## Debian 11-12
Debian 11-12
Profile
Name | Debian 11-12
Comment
Component type | Debian 11-12

## Requirements
Requirements
# | Title | Description | Audit | Remediation | Method | Risk
1.1 | Ensure updates, patches, and additional security software are installed | Periodically patches are released for included software either due to security flaws or to include additional functionality. upgrade: upgrade is used to install the newest versions of all packages currently installed on the system from the sources enumerated in /etc/apt/sources.list. Packages currently installed with new versions available are retrieved and upgraded; under no circumstances are currently installed packages removed, or packages not already installed retrieved and installed. New versions of currently installed packages that cannot be upgraded without changing the install status of another package will be left at their current version. An update must be performed first so that apt knows that new versions of packages are available. dist-upgrade: dist-upgrade in addition to performing the function of upgrade, also intelligently handles changing dependencies with new versions of packages; apt has a "smart" conflict resolution system, and it will attempt to upgrade the most important packages at the expense of less important ones if necessary. So, dist-upgrade command may remove some packages. The /etc/apt/sources.list file contains a list of locations from which to retrieve desired package files. See also apt_preferences(5) for a mechanism for overriding the general settings for individual packages. Newer patches may contain security enhancements that would not be available through the latest full update. As a result, it is recommended that the latest software patches be used to take advantage of the latest functionality. As with any software installation, organizations need to determine if a given update meets their requirements and verify the compatibility and supportability of any additional software against the update revision that is selected. | Run the following command and verify there are no updates or patches to install: # apt -s upgrade | Use your package manager to update all packages on the system according to site policy. Run the following command to update all packages following local site policy guidance on applying updates and patches: # apt upgrade OR # apt dist-upgrade Note: Site policy may mandate a testing period before install onto production systems for available updates. | Manual | High
1.2 | Ensure package manager repositories are configured | Systems need to have package manager repositories configured to ensure they receive the latest patches and updates. If a system's package repositories are misconfigured important patches may not be identified or a rogue repository could introduce compromised software. | Run the following command and verify package repositories are configured correctly: # apt-cache policy | Configure your package manager repositories according to site policy. | Manual | High
1.3 | Ensure GPG keys are configured | Most packages managers implement GPG key signing to verify package integrity during installation. It is important to ensure that updates are obtained from a valid source to protect against spoofing that could lead to the inadvertent installation of malware on the system. | Run the following command and verify GPG keys are configured correctly for your package manager: # apt-key list | Update your package manager GPG keys in accordance with site policy. | Manual | High
2.1 | Ensure /tmp is configured | The /tmp directory is a world-writable directory used for temporary storage by all users and some applications. Making /tmp its own file system allows an administrator to set the noexec option on the mount, making /tmp useless for an attacker to install executable code. It would also prevent an attacker from establishing a hardlink to a system setuid program and wait for it to be updated. Once the program was updated, the hardlink would be broken and the attacker would have his own copy of the program. If the program happened to have a security vulnerability, the attacker could continue to exploit the known flaw. This can be accomplished by either mounting tmpfs to /tmp, or creating a separate partition for /tmp. | Run the following command and verify output shows /tmp is mounted: # mount ¦ grep -E '\s/tmp\s' tmpfs on /tmp type tmpfs (rw,nosuid,nodev,noexec,relatime) Run the following command and verify that tmpfs has been mounted to, or a system partition has been created for /tmp # grep -E '\s/tmp\s' /etc/fstab ¦ grep -E -v '^\s*#' tmpfs /tmp tmpfs defaults,noexec,nosuid,nodev 0 0 OR # systemctl is-enabled tmp.mount enabled | Configure /etc/fstab as appropriate. Example: tmpfs /tmp tmpfs defaults,rw,nosuid,nodev,noexec,relatime 0 0 OR Run the following commands to enable systemd /tmp mounting: Run the following command to create the tmp.mount file is the correct location: # cp -v /usr/share/systemd/tmp.mount /etc/systemd/system/ Edit /etc/systemd/system/tmp.mount to configure the /tmp mount: [Mount] What=tmpfs Where=/tmp Type=tmpfs Options=mode=1777,strictatime,nosuid,nodev,noexec Run the following command to reload the systemd daemon with the unpdated tmp.mount unit file: # systemctl daemon-reload Run the following command to enable and start tmp.mount: # systemctl --now enable tmp.mount | Auto | Medium
2.2 | Ensure nodev option set on /tmp partition | The nodev mount option specifies that the filesystem cannot contain special devices. Since the /tmp filesystem is not intended to support devices, set this option to ensure that users cannot attempt to create block or character special devices in /tmp. | 1) Run the following command and verify that /tmp partition is mounted with nodev option: # mount ¦ grep /tmp ¦ grep nodev 2) Verify that /tmp partition is configured with nodev option in /etc/fstab or systemd. # grep -E '\s/tmp\s' /etc/fstab tmpfs /tmp tmpfs defaults,noexec,nosuid,nodev 0 0 OR # grep -Ei '^\s*Options' /etc/systemd/system/local-fs.target.wants/tmp.mount Options=mode=1777,strictatime,noexec,nodev,nosuid | If /etc/fstab is used to mount /tmp edit the /etc/fstab file and add nodev to the fourth field (mounting options). See the fstab(5) manual page for more information. Run the following command to remount /tmp: # mount -o remount,nodev /tmp OR If systemd is used to mount /tmp edit /etc/systemd/system/tmp.mount or /etc/systemd/system/local-fs.target.wants/tmp.mount to add nodev to the /tmp mount options: [Mount] Options=mode=1777,strictatime,noexec,nodev,nosuid Run the following command to restart the systemd daemon: # systemctl daemon-reload Run the following command to restart tmp.mount # systemctl restart tmp.mount | Auto | Medium
2.3 | Ensure nosuid option set on /tmp partition | The nosuid mount option specifies that the filesystem cannot contain setuid files. Since the /tmp filesystem is only intended for temporary file storage, set this option to ensure that users cannot create setuid files in /tmp. | 1) Run the following command and verify that /tmp partition is mounted with nosuid option: # mount ¦ grep /tmp ¦ grep nosuid 2) Verify that /tmp partition is configured with nosuid option in /etc/fstab or systemd. # grep -E '\s/tmp\s' /etc/fstab tmpfs /tmp tmpfs defaults,noexec,nosuid,nodev 0 0 OR # grep -Ei '^\s*Options' /etc/systemd/system/local-fs.target.wants/tmp.mount Options=mode=1777,strictatime,noexec,nodev,nosuid | If /etc/fstab is used to mount /tmp edit the /etc/fstab file and add nosuid to the fourth field (mounting options). See the fstab(5) manual page for more information. Run the following command to remount /tmp: # mount -o remount,nosuid /tmp OR IF systemd is used to mount /tmp edit /etc/systemd/system/tmp.mount or /etc/systemd/system/local-fs.target.wants/tmp.mount to add nosuid to the /tmp mount options: [Mount] Options=mode=1777,strictatime,noexec,nodev,nosuid Run the following command to restart the systemd daemon: # systemctl daemon-reload Run the following command to restart tmp.mount # systemctl restart tmp.mount | Auto | Medium
2.4 | Ensure noexec option set on /tmp partition | The noexec mount option specifies that the filesystem cannot contain executable binaries. Since the /tmp filesystem is only intended for temporary file storage, set this option to ensure that users cannot run executable binaries from /tmp . | 1) Run the following command and verify that /tmp partition is mounted with noexec option: # mount ¦ grep /tmp ¦ grep noexec 2) Verify that /tmp partition is configured with noexec option in /etc/fstab or systemd. # grep -E '\s/tmp\s' /etc/fstab tmpfs /tmp tmpfs defaults,noexec,nosuid,nodev 0 0 OR # grep -Ei '^\s*Options' /etc/systemd/system/local-fs.target.wants/tmp.mount Options=mode=1777,strictatime,noexec,nodev,nosuid | If /etc/fstab is used to mount /tmp edit the /etc/fstab file and add noexec to the fourth field (mounting options). See the fstab(5) manual page for more information. Run the following command to remount /tmp: # mount -o remount,noexec /tmp OR IF systemd is used to mount /tmp edit /etc/systemd/system/tmp.mount or /etc/systemd/system/local-fs.target.wants/tmp.mount to add noexec to the /tmp mount options: [Mount] Options=mode=1777,strictatime,noexec,nodev,nosuid Run the following command to restart the systemd daemon: # systemctl daemon-reload Run the following command to restart tmp.mount # systemctl restart tmp.mount | Auto | Medium
2.5 | Ensure separate partition exists for /var | The /var directory is used by daemons and other system services to temporarily store dynamic data. Some directories created by these processes may be world-writable. Since the /var directory may contain world-writable files and directories, there is a risk of resource exhaustion if it is not bound to a separate partition. | Verify that separate partition for /var is configured in /etc/fstab: # grep /var /etc/fstab Verify output shows /var is mounted: # mount ¦ grep /var | For new installations, during installation create a custom partition setup and specify a separate partition for /var. For systems that were previously installed use the Logical Volume Manager (LVM) to create partitions and configure /etc/fstab as appropriate. | Auto | Medium
2.6 | Ensure nodev option set on /var partition | The nodev mount option specifies that the filesystem cannot contain special devices. Since the /var filesystem is not intended to support devices, set this option to ensure that users cannot create a block or character special devices in /var. | Verify that the nodev option is set for the /var mount. Run the following command to verify that the nodev mount option is set. Example: # findmnt --kernel /var ¦ grep nodev /var /dev/sdb ext4 rw,nosuid,nodev,noexec,relatime,seclabel Verify that the nodev option is configured fot /var mount in /etc/fstab: # mount ¦ grep /var ¦ grep nodev | Edit the /etc/fstab file and add nodev to the fourth field (mounting options) for the /var partition. Example: <device> /var <fstype> defaults,rw,nosuid,nodev,noexec,relatime 0 0 Run the following command to remount /var with the configured options: # mount -o remount /var | Auto | Medium
2.7 | Ensure nosuid option set on /var partition | The nosuid mount option specifies that the filesystem cannot contain setuid files. Since the /var filesystem is only intended for variable files such as logs, set this option to ensure that users cannot create setuid files in /var. | Verify that the nosuid option is set for the /var mount. Run the following command to verify that the nosuid mount option is set. Example: # findmnt --kernel /var ¦ grep nosuid /var /dev/sdb ext4 rw,nosuid,nodev,noexec,relatime,seclabel Verify that the nosuid option is configured fot /var mount in /etc/fstab: # mount ¦ grep /var ¦ grep nosuid | Edit the /etc/fstab file and add nosuid to the fourth field (mounting options) for the /var partition. Example: <device> /var <fstype> defaults,rw,nosuid,nodev,noexec,relatime 0 0 Run the following command to remount /var with the configured options: # mount -o remount /var | Auto | Medium
2.8 | Ensure separate partition exists for /var/tmp | The /var/tmp directory is a world-writable directory used for temporary storage by all users and some applications. Since the /var/tmp directory is intended to be world-writable, there is a risk of resource exhaustion if it is not bound to a separate partition. In addition, making /var/tmp its own file system allows an administrator to set the noexec option on the mount, making /var/tmp useless for an attacker to install executable code. It would also prevent an attacker from establishing a hardlink to a system setuid program and wait for it to be updated. Once the program was updated, the hardlink would be broken and the attacker would have his own copy of the program. If the program happened to have a security vulnerability, the attacker could continue to exploit the known flaw. | Verify that separate partition for /var/tmp is configured in /etc/fstab: # grep /var/tmp /etc/fstab Verify output shows /var/tmp is mounted: # mount ¦ grep /var/tmp | For new installations, during installation create a custom partition setup and specify a separate partition for /var/tmp. For systems that were previously installed use the Logical Volume Manager (LVM) to create partitions and configure /etc/fstab as appropriate. | Auto | Medium
2.9 | Ensure nodev option set on /var/tmp partition | The nodev mount option specifies that the filesystem cannot contain special devices. Since the /var/tmp filesystem is not intended to support devices, set this option to ensure that users cannot attempt to create block or character special devices in /var/tmp. | Run the following commands to determine if the system is configured as recommended. # grep /var/tmp /etc/fstab ¦ grep nodev # mount ¦ grep /var/tmp ¦ grep nodev If either command emits no output then the system is not configured as recommended. | Edit the /etc/fstab file and add nodev to the fourth field (mounting options) for the /var/tmp partition. See the fstab(5) manual page for more information. Run the following command to remount /var/tmp: # mount -o remount,nodev /var/tmp | Auto | Medium
2.10 | Ensure nosuid option set on /var/tmp partition | The nosuid mount option specifies that the filesystem cannot contain setuid files. Since the /var/tmp filesystem is only intended for temporary file storage, set this option to ensure that users cannot create setuid files in /var/tmp. | Run the following commands to determine if the system is configured as recommended. # grep /var/tmp /etc/fstab ¦ grep nosuid # mount ¦ grep /var/tmp ¦ grep nosuid If either command emits no output then the system is not configured as recommended. | Edit the /etc/fstab file and add nosuid to the fourth field (mounting options) for the /var/tmp partition. See the fstab(5) manual page for more information. Run the following command to remount /var/tmp: # mount -o remount,nosuid /var/tmp | Auto | Medium
2.11 | Ensure noexec option set on /var/tmp partition | The noexec mount option specifies that the filesystem cannot contain executable binaries. Since the /var/tmp filesystem is only intended for temporary file storage, set this option to ensure that users cannot run executable binaries from /var/tmp. | Run the following commands to determine if the system is configured as recommended. # grep /var/tmp /etc/fstab ¦ grep noexec # mount ¦ grep /var/tmp ¦ grep noexec If either command emits no output then the system is not configured as recommended. | Edit the /etc/fstab file and add noexec to the fourth field (mounting options) for the /var/tmp partition. See the fstab(5) manual page for more information. Run the following command to remount /var/tmp: # mount -o remount,noexec /var/tmp | Auto | Medium
2.12 | Ensure separate partition exists for /var/log | The /var/log directory is used by system services to store log data. There are two important reasons to ensure that system logs are stored on a separate partition: protection against resource exhaustion (since logs can grow quite large) and protection of audit data. | Verify that separate partition for /var/log is configured in /etc/fstab: # grep /var/log /etc/fstab Verify output shows /var/log is mounted: # mount ¦ grep /var/log | For new installations, during installation create a custom partition setup and specify a separate partition for /var/log. For systems that were previously installed use the Logical Volume Manager (LVM) to create partitions and configure /etc/fstab as appropriate. | Auto | Medium
2.13 | Ensure nodev option set on /var/log partition | The nodev mount option specifies that the filesystem cannot contain special devices. Since the /var/log filesystem is not intended to support devices, set this option to ensure that users cannot create a block or character special devices in /var/log. | Verify that the nodev option is set for the /var/log mount. Run the following command to verify that the nodev mount option is set. Example: # findmnt --kernel /var/log ¦ grep nodev /var/log /dev/sdb ext4 rw,nosuid,nodev,noexec,relatime,seclabel Verify that the nodev option is configured fot /var/log mount in /etc/fstab: # mount ¦ grep /var/log ¦ grep nodev | Edit the /etc/fstab file and add nodev to the fourth field (mounting options) for the /var/log partition. Example: <device> /var/log <fstype> defaults,rw,nosuid,nodev,noexec,relatime 0 0 Run the following command to remount /var/log with the configured options: # mount -o remount /var/log | Auto | Medium
2.14 | Ensure noexec option set on /var/log partition | The noexec mount option specifies that the filesystem cannot contain executable binaries. Since the /var/log filesystem is only intended for log files, set this option to ensure that users cannot run executable binaries from /var/log. | Verify that the noexec option is set for the /var/log mount. Run the following command to verify that the noexec mount option is set. Example: # findmnt --kernel /var/log ¦ grep noexec /var/log /dev/sdb ext4 rw,nosuid,nodev,noexec,relatime,seclabel Verify that the noexec option is configured fot /var/log mount in /etc/fstab: # mount ¦ grep /var/log ¦ grep noexec | Edit the /etc/fstab file and add noexec to the fourth field (mounting options) for the /var/log partition. Example: <device> /var/log <fstype> defaults,rw,nosuid,nodev,noexec,relatime 0 0 Run the following command to remount /var/log with the configured options: # mount -o remount /var/log | Auto | Medium
2.15 | Ensure nosuid option set on /var/log partition | The nosuid mount option specifies that the filesystem cannot contain setuid files. Since the /var/log filesystem is only intended for log files, set this option to ensure that users cannot create setuid files in /var/log. | Verify that the nosuid option is set for the /var/log mount. Run the following command to verify that the nosuid mount option is set. Example: # findmnt --kernel /var/log ¦ grep nosuid /var/log /dev/sdb ext4 rw,nosuid,nodev,noexec,relatime,seclabel Verify that the nosuid option is configured fot /var/log mount in /etc/fstab: # mount ¦ grep /var/log ¦ grep nosuid | Edit the /etc/fstab file and add nosuid to the fourth field (mounting options) for the /var/log partition. Example: <device> /var/log <fstype> defaults,rw,nosuid,nodev,noexec,relatime 0 0 Run the following command to remount /var/log with the configured options: # mount -o remount /var/log | Auto | Medium
2.16 | Ensure separate partition exists for /var/log/audit | The auditing daemon, auditd, stores log data in the /var/log/audit directory. There are two important reasons to ensure that data gathered by auditd is stored on a separate partition: protection against resource exhaustion (since the audit.log file can grow quite large) and protection of audit data. The audit daemon calculates how much free space is left and performs actions based on the results. If other processes (such as syslog) consume space in the same partition as auditd, it may not perform as desired. | Verify that separate partition for /var/log/audit is configured in /etc/fstab: # grep /var/log/audit /etc/fstab Verify output shows /var/log/audit is mounted: # mount ¦ grep /var/log/audit | For new installations, during installation create a custom partition setup and specify a separate partition for /var/log/audit. For systems that were previously installed use the Logical Volume Manager (LVM) to create partitions and configure /etc/fstab as appropriate. | Auto | Medium
2.17 | Ensure noexec option set on /var/log/audit partition | The noexec mount option specifies that the filesystem cannot contain executable binaries. Since the /var/log/audit filesystem is only intended for audit logs, set this option to ensure that users cannot run executable binaries from /var/log/audit. | Verify that the noexec option is set for the /var/log/audit mount. Run the following command to verify that the noexec mount option is set. Example: # findmnt --kernel /var/log/audit ¦ grep noexec /var/log/audit /dev/sdb ext4 rw,nosuid,nodev,noexec,relatime,seclabel Verify that the noexec option is configured fot /var/log/audit mount in /etc/fstab: # mount ¦ grep /var/log/audit ¦ grep noexec | Edit the /etc/fstab file and add noexec to the fourth field (mounting options) for the /var partition. Example: <device> /var/log/audit <fstype> defaults,rw,nosuid,nodev,noexec,relatime 0 0 Run the following command to remount /var/log/audit with the configured options: # mount -o remount /var/log/audit | Auto | Medium
2.18 | Ensure nodev option set on /var/log/audit partition | The nodev mount option specifies that the filesystem cannot contain special devices. Since the /var/log/audit filesystem is not intended to support devices, set this option to ensure that users cannot create a block or character special devices in /var/log/audit. | Verify that the nodev option is set for the /var/log/audit mount. Run the following command to verify that the nodev mount option is set. Example: # findmnt --kernel /var/log/audit ¦ grep nodev /var/log/audit /dev/sdb ext4 rw,nosuid,nodev,noexec,relatime,seclabel Verify that the nodev option is configured fot /var/log/audit mount in /etc/fstab: # mount ¦ grep /var/log/audit ¦ grep nodev | Edit the /etc/fstab file and add nodev to the fourth field (mounting options) for the /var/log/audit partition. Example: <device> /var/log/audit <fstype> defaults,rw,nosuid,nodev,noexec,relatime 0 0 Run the following command to remount /var/log/audit with the configured options: # mount -o remount /var/log/audit | Auto | Medium
2.19 | Ensure nosuid option set on /var/log/audit partition | The nosuid mount option specifies that the filesystem cannot contain setuid files. Since the /var/log/audit filesystem is only intended for variable files such as logs, set this option to ensure that users cannot create setuid files in /var/log/audit. | Verify that the nosuid option is set for the /var/log/audit mount. Run the following command to verify that the nosuid mount option is set. Example: # findmnt --kernel /var/log/audit ¦ grep nosuid /var/log/audit /dev/sdb ext4 rw,nosuid,nodev,noexec,relatime,seclabel Verify that the nosuid option is configured fot /var/log/audit mount in /etc/fstab: # mount ¦ grep /var/log/audit ¦ grep nosuid | Edit the /etc/fstab file and add nosuid to the fourth field (mounting options) for the /var/log/audit partition. Example: <device> /var/log/audit <fstype> defaults,rw,nosuid,nodev,noexec,relatime 0 0 Run the following command to remount /var/log/audit with the configured options: # mount -o remount /var/log/audit | Auto | Medium
2.20 | Ensure separate partition exists for /home | The /home directory is used to support disk storage needs of local users. If the system is intended to support local users, create a separate partition for the /home directory to protect against resource exhaustion and restrict the type of files that can be stored under /home. | Verify that separate partition for /home is configured in /etc/fstab: # grep /home /etc/fstab Verify output shows /home is mounted: # mount ¦ grep /home | For new installations, during installation create a custom partition setup and specify a separate partition for /home . For systems that were previously installed use the Logical Volume Manager (LVM) to create partitions and configure /etc/fstab as appropriate. | Auto | Medium
2.21 | Ensure nodev option set on /home partition | The nodev mount option specifies that the filesystem cannot contain special devices. Since the user partitions are not intended to support devices, set this option to ensure that users cannot attempt to create block or character special devices. | Run the following commands to determine if the system is configured as recommended. # grep /home /etc/fstab ¦ grep nodev # mount ¦ grep /home ¦ grep nodev If either command emits no output then the system is not configured as recommended. | Edit the /etc/fstab file and add nodev to the fourth field (mounting options) for the /home partition. See the fstab(5) manual page for more information. # mount -o remount,nodev /home | Auto | Medium
2.22 | Ensure nosuid option set on /home partition | The nosuid mount option specifies that the filesystem cannot contain setuid files. Since the /home filesystem is only intended for user file storage, set this option to ensure that users cannot create setuid files in /home. | Run the following commands to determine if the system is configured as recommended. # grep /home /etc/fstab ¦ grep nodev # mount ¦ grep /home ¦ grep nodev If either command emits no output then the system is not configured as recommended. | Edit the /etc/fstab file and add nodev to the fourth field (mounting options) for the /home partition. See the fstab(5) manual page for more information. Then remount /home: # mount -o remount,nodev /home | Auto | Medium
2.23 | Ensure nodev option set on removable media partitions | The nodev mount option specifies that the filesystem cannot contain special devices. Removable media containing character and block special devices could be used to circumvent security controls by allowing non-root users to access sensitive device files such as /dev/kmemor the raw disk partitions. | Run the following command and verify that the nodev option is set on all removable media partitions. # mount | Edit the /etc/fstab file and add nodev to the fourth field (mounting options) of all removable media partitions. Look for entries that have mount points that contain words such as floppy or cdrom. See the fstab(5) manual page for more information. | Auto | Medium
2.24 | Ensure noexec option set on removable media partitions | The noexec mount option specifies that the filesystem cannot contain executable binaries. Setting this option on a file system prevents users from executing programs from the removable media. This deters users from being able to introduce potentially malicious software on the system. | Run the following command and verify that the noexec option is set on all removable media partitions. # mount | Edit the /etc/fstab file and add noexec to the fourth field (mounting options) of all removable media partitions. Look for entries that have mount points that contain words such as floppy or cdrom. See the fstab(5) manual page for more information. | Auto | Medium
2.25 | Ensure nosuid option set on removable media partitions | The nosuid mount option specifies that the filesystem cannot contain setuid files. Setting this option on a file system prevents users from introducing privileged programs onto the system and allowing non-root users to execute them. | Run the following command and verify that the nosuid option is set on all removable media partitions. # mount | Edit the /etc/fstab file and add nosuid to the fourth field (mounting options) of all removable media partitions. Look for entries that have mount points that contain words such as floppy or cdrom. See the fstab(5) manual page for more information. | Auto | Medium
2.26 | Ensure nodev option set on /dev/shm partition | The nodev mount option specifies that the filesystem cannot contain special devices. Since the /run/shm filesystem is not intended to support devices, set this option to ensure that users cannot attempt to create special devices in /dev/shm partitions. | Run the following commands to determine if the system is in configured as recommended: # grep /dev/shm /etc/fstab ¦ grep nodev # mount ¦ grep /dev/shm ¦ grep nodev If either command emits no ouput then the system is not configured as recommended. | Edit the /etc/fstab file and add nodev to the fourth field (mounting options of entries that have mount points that contain /dev/shm. See the fstab(5) manual page for more information. # mount -o remount,nodev /dev/shm /dev/shm is mounted automatically by systemd. /dev/shm needs to be added to /etc/fstab to add mount options even though it is already being mounted on boot. | Auto | Medium
2.27 | Ensure nosuid option set on /dev/shm partition | The nosuidmount option specifies that the filesystem cannot contain setuid files. Setting this option on a file system prevents users from introducing privileged programs onto the system and allowing non-root users to execute them. | Run the following commands to determine if the system is in configured as recommended: # grep /dev/shm /etc/fstab ¦ grep nosuid # mount ¦ grep /dev/shm ¦ grep nosuid If either command emits no output then the system is not configured as recommended. | Edit the /etc/fstab file and add nosuid to the fourth field (mounting options). Look for entries that have mount points that contain /dev/shm. See the fstab(5) manual page for more information. # mount -o remount,nosuid /dev/shm /dev/shm is mounted automatically by systemd. /dev/shm needs to be added to /etc/fstab to add mount options even though it is already being mounted on boot. | Auto | Medium
2.28 | Ensure noexec option set on /dev/shm partition | The noexec mount option specifies that the filesystem cannot contain executable binaries. Setting this option on a file system prevents users from executing programs from shared memory. This deters users from introducing potentially malicious software on the system. | Run the following commands to determine if the system is in configured as recommended: # grep /dev/shm /etc/fstab ¦ grep noexec # mount ¦ grep /dev/shm ¦ grep noexec If either command emits no ouput then the system is not configured as recommended. | Edit the /etc/fstab file and add noexec to the fourth field (mounting options). Look for entries that have mount points that contain /dev/shm. See the fstab(5) manual page for more information. # mount -o remount,noexec /dev/shm /dev/shm is mounted automatically by systemd. /dev/shm needs to be added to /etc/fstab to add mount options even though it is already being mounted on boot. | Auto | Medium
2.29 | Ensure sticky bit is set on all world-writable directories | Setting the sticky bit on world writable directories prevents users from deleting or renaming files in that directory that are not owned by them. This feature prevents the ability to delete or rename files in world writable directories (such as /tmp ) that are owned by another user. | Run the following command to verify no world writable directories exist without the sticky bit set: # df --local -P ¦ awk {'if (NR!=1) print $6'} ¦ xargs -I '{}' find '{}' -xdev -type d \( -perm -0002 -a ! -perm -1000 \) 2>/dev/null No output should be returned. | Run the following command to set the sticky bit on all world writable directories: # df --local -P ¦ awk {'if (NR!=1) print $6'} ¦ xargs -I '{}' find '{}' -xdev -type d -perm -0002 2>/dev/null ¦ xargs chmod a+t Notes: Some distributions may not support the --local option to df. | Manual | Medium
2.30 | Ensure mounting of freevxfs filesystems is disabled | The freevxfs filesystem type is a free version of the Veritas type filesystem. This is the primary filesystem type for HP-UX operating systems. Removing support for unneeded filesystem types reduces the local attack surface of the system. If this filesystem type is not needed, disable it. | Run the following commands and verify the output is as indicated: # modprobe -n -v freevxfs install /bin/true # lsmod ¦ grep freevxfs <No output> | Edit or create a file in the /etc/modprobe.d/ directory ending in .conf Example: vim /etc/modprobe.d/freevxfs.conf and add the following line: install freevxfs /bin/true Run the following command to unload the freevxfs module: # rmmod freevxfs | Auto | Low
2.31 | Ensure mounting of jffs2 filesystems is disabled | The jffs2 (journaling flash filesystem 2) filesystem type is a log-structured filesystem used in flash memory devices. Removing support for unneeded filesystem types reduces the local attack surface of the system. If this filesystem type is not needed, disable it. | Run the following commands and verify that jffs2 is not in the output: # modprobe -n -v jffs2 ¦ egrep '(jffs2¦install)' install /bin/true # lsmod ¦ grep jffs2 <No output> | Edit or create a file in the /etc/modprobe.d/ directory ending in .conf Example: vim /etc/modprobe.d/jffs2.conf and add the following line: install jffs2 /bin/true Run the following command to unload the jffs2 module: # rmmod jffs2 | Auto | Low
2.32 | Ensure mounting of hfs filesystems is disabled | The hfs filesystem type is a hierarchical filesystem that allows you to mount Mac OS filesystems. Removing support for unneeded filesystem types reduces the local attack surface of the system. If this filesystem type is not needed, disable it. | Run the following commands and verify the output is as indicated: # modprobe -n -v hfs install /bin/true # lsmod ¦ grep hfs <No output> | Edit or create a file in the /etc/modprobe.d/ directory ending in .conf Example: vim /etc/modprobe.d/hfs.conf and add the following line: install hfs /bin/true Run the following command to unload the hfs module: # rmmod hfs | Auto | Low
2.33 | Ensure mounting of hfsplus filesystems is disabled | The hfsplus filesystem type is a hierarchical filesystem designed to replace hfs that allows you to mount Mac OS filesystems. Removing support for unneeded filesystem types reduces the local attack surface of the system. If this filesystem type is not needed, disable it. | Run the following commands and verify the output is as indicated: # modprobe -n -v hfsplus install /bin/true # lsmod ¦ grep hfsplus <No output> | Edit or create a file in the /etc/modprobe.d/ directory ending in .conf Example: vim /etc/modprobe.d/hfsplus.conf and add the following line: install hfsplus /bin/true Run the following command to unload the hfsplus module: # rmmod hfsplus | Auto | Low
2.34 | Ensure mounting of squashfs filesystems is disabled | The squashfs filesystem type is a compressed read-only Linux filesystem embedded in small footprint systems. A squashfs image can be used without having to first decompress the image. Note: As Snap packages utilizes squashfs as a compressed filesystem, disabling squashfs will cause Snap packages to fail. Removing support for unneeded filesystem types reduces the local attack surface of the system. If this filesystem type is not needed, disable it. | Run the following commands and verify the output is as indicated: # modprobe -n -v squashfs install /bin/true # lsmod ¦ grep squashfs <No output> | Edit or create a file in the /etc/modprobe.d/ directory ending in .conf Example: vim /etc/modprobe.d/squashfs.conf and add the following line: install squashfs /bin/true Run the following command to unload the squashfs module: # rmmod squashfs | Auto | Low
2.35 | Ensure mounting of udf filesystems is disabled | The udf filesystem type is the universal disk format used to implement ISO/IEC 13346 and ECMA-167 specifications. This is an open vendor filesystem type for data storage on a broad range of media. This filesystem type is necessary to support writing DVDs and newer optical disc formats. Removing support for unneeded filesystem types reduces the local attack surface of the system. If this filesystem type is not needed, disable it. | Run the following commands and verify that udf is not in the output: # modprobe -n -v udf ¦ egrep '(udf¦install)' install /bin/true # lsmod ¦ grep udf <No output> | Edit or create a file in the /etc/modprobe.d/ directory ending in .conf Example: vim /etc/modprobe.d/udf.conf and add the following line: install udf /bin/true Run the following command to unload the udf module: # rmmod udf | Auto | Low
2.36 | Ensure mounting of cramfs filesystems is disabled | The cramfs filesystem type is a compressed read-only Linux filesystem embedded in small footprint systems. A cramfs image can be used without having to first decompress the image. Removing support for unneeded filesystem types reduces the local attack surface of the system. If this filesystem type is not needed, disable it. | Run the following commands and verify the output is as indicated: # modprobe -n -v cramfs install /bin/true # lsmod ¦ grep cramfs <No output> | Edit or create a file in the /etc/modprobe.d/ directory ending in .conf Example: vim /etc/modprobe.d/cramfs.conf and add the following line: install cramfs /bin/true Run the following command to unload the cramfs module: # rmmod cramfs | Auto | Low
2.37 | Disable Automounting | autofs allows automatic mounting of devices, typically including CD/DVDs and USB drives. With automounting enabled anyone with physical access could attach a USB drive or disc and have its contents available in system even if they lacked permissions to mount it themselves. | Run the following command to verify autofs is not enabled: # systemctl is-enabled autofs disabled Verify result is not "enabled". | Run the following command to disable autofs: # systemctl --now mask autofs OR If there are no other packages that depends on autofs, remove the package with: # apt purge autofs | Auto | High
2.38 | Ensure mounting of FAT filesystems is limited | The FAT filesystem format is primarily used on older windows systems and portable USB drives or flash modules. It comes in three types FAT12 , FAT16 , and FAT32 all of which are supported by the vfat kernel module. Removing support for unneeded filesystem types reduces the local attack surface of the system. If this filesystem type is not needed, disable it. | If utilizing UEFI the FAT filesystem format is required, ensure that the FAT filesystem is only used where appropriate: grep -E -i '\svfat\s' /etc/fstab If not utilizing UEFI run the following commands and verify the output is as indicated: # modprobe -n -v vfat install /bin/true # lsmod ¦ grep vfat <No output> | If not utilizing UEFI edit or create a file in the /etc/modprobe.d/ directory ending in .conf Example: vi /etc/modprobe.d/vfat.conf install vfat /bin/true Run the following command to unload the vfat module: # rmmod vfat | Manual | Medium
2.39 | Disable USB Storage | USB storage provides a means to transfer and store files insuring persistence and availability of the files independent of network connection status. Its popularity and utility has led to USB-based malware being a simple and common means for network infiltration and a first step to establishing a persistent threat within a networked environment. Note: An alternative solution to disabling the usb-storage module may be found in USBGuard. Use of USBGuard and construction of USB device policies should be done in alignment with site policy. Restricting USB access on the system will decrease the physical attack surface for a device and diminish the possible vectors to introduce malware. | Run the following commands and verify the output is as indicated: # modprobe -n -v usb-storage install /bin/true # lsmod ¦ grep usb-storage <No output> | Edit or create a file in the /etc/modprobe.d/ directory ending in .conf (example: vi /etc/modprobe.d/usb_storage.conf) and add the following line: install usb-storage /bin/true Run the following command to unload the usb-storage module: # rmmod usb-storage | Auto | Medium
3.1 | Set User/Group Owner on bootloader config | Set the owner and group of your boot loaders config file to the root userThese instructions default to GRUB stored at /boot/grub/grub.cfg. Setting the owner and group to root prevents non-root users from changing the file. | Perform the following to determine if the /boot/grub/grub.cfg file has the correct ownership: # stat -c "%u %g" /boot/grub/grub.cfg ¦ egrep "^0 0" If the above command emits no output then the system is not configured as recommended. | Run the following to change ownership of /boot/grub/grub.cfg: # chown root:root /boot/grub/grub.cfg | Auto | High
3.2 | Set Permissions on bootloader config | Set permission on the your boot loaders config file to read and write for root only. Setting the permissions to read and write for root only prevents non-root users from seeing the boot parameters or changing them. Non-root users who read the boot parameters may be able to identify weaknesses in security upon boot and be able to exploit them. | Perform the following to determine if the /boot/grub/grub.cfg file permissions are correct: # stat -L -c "%a" /boot/grub/grub.cfg ¦ egrep ".00" If the above command emits no output then the system is not configured as recommended. | Run the following to set the permissions fro /boot/grub/grub.cfg: # chmod og-rwx /boot/grub/grub.cfg | Auto | High
3.3 | Ensure bootloader password is set | Setting the boot loader password will require that anyone rebooting the system must enter a password before being able to set command line boot parameters Requiring a boot password upon execution of the boot loader will prevent an unauthorized user from entering boot parameters or changing the boot partition. This prevents users from weakening security (e.g. turning off AppArmor at boot time). | Run the following commands and verify output matches: # grep "^set superusers" /boot/grub/grub.cfg set superusers="<username>" # grep "^password" /boot/grub/grub.cfg password_pbkdf2 <username> <encrypted-password> | Create an encrypted password with grub-mkpasswd-pbkdf2: # grub-mkpasswd-pbkdf2 Enter password: <password> Reenter password: <password> Your PBKDF2 is <encrypted-password> Add the following into a custom /etc/grub.d configuration file (The superuser/user information and password should not be contained in the /etc/grub.d/00_header file as this file could be overwritten in a package update): cat <<EOF set superusers="<username>" password_pbkdf2 <username> <encrypted-password> EOF If there is a requirement to be able to boot/reboot without entering the password, edit /etc/grub.d/10_linux and add --unrestricted to the line CLASS= Example: CLASS="--class gnu-linux --class gnu --class os --unrestricted" Run the following command to update the grub2 configuration: # update-grub Note. If password protection is enabled, only the designated superuser can edit a Grub 2 menu item by pressing "e" or access the GRUB 2 command line by pressing "c". If GRUB 2 is set up to boot automatically to a password-protected menu entry the user has no option to back out of the password prompt to select another menu entry. Holding the SHIFT key will not display the menu in this case. The user must enter the correct username and password. If unable, the configuration files will have to be edited via the LiveCD or other means to fix the problem. You can add --unrestricted to the menu entries to allow the system to boot without entering a password. Password will still be required to edit menu items. | Auto | Medium
3.4 | Ensure authentication required for single user mode | Single user mode is used for recovery when the system detects an issue during boot or by manual selection from the bootloader. Requiring authentication in single user mode prevents an unauthorized user from rebooting the system into single user to gain root privileges without credentials. | Perform the following to determine if a password is set for the root user: # grep -Eq '^root:\$[0-9]' /etc/shadow No results should be returned. | Run the following command and follow the prompts to set a password for the root user: # passwd root | Auto | High
4.1 | Ensure core dumps are restricted | A core dump is the memory of an executable program. It is generally used to determine why a program aborted. It can also be used to glean confidential information from a core file. The system provides the ability to set a soft limit for core dumps, but this can be overridden by the user. Setting a hard limit on core dumps prevents users from overriding the soft variable. If core dumps are required, consider setting limits for user groups (see limits.conf(5) ). In addition, setting the fs.suid_dumpable variable to 0 will prevent setuid programs from dumping core. | Run the following command to check if systemd-coredump is used for core dumps invoked by the kernel: # sysctl kernel.core_pattern If systemd-coredump is used for core dumps invoked by the kernel, then run the following commands to verify Storage is set to none and ProcessSizeMax is set to 0 in /etc/systemd/coredump.conf: # grep -Pih '^\h*storage\h*=' /etc/systemd/coredump.conf /etc/systemd/coredump.conf.d/*.conf /run/systemd/coredump.conf.d/*.conf /usr/lib/systemd/coredump.conf.d/*.conf Storage=none # grep -Pih '^\h*ProcessSizeMax\h*=' /etc/systemd/coredump.conf /etc/systemd/coredump.conf.d/*.conf /run/systemd/coredump.conf.d/*.conf /usr/lib/systemd/coredump.conf.d/*.conf ProcessSizeMax=0 If not systemd-coredump is used for core dumps invoked by the kernel, then run the following commands and verify output matches: # grep "hard core" /etc/security/limits.conf /etc/security/limits.d/* * hard core 0 # sysctl fs.suid_dumpable fs.suid_dumpable = 0 # grep "fs\.suid_dumpable" /etc/sysctl.conf /etc/sysctl.d/* fs.suid_dumpable = 0 | Run the following command to check if systemd-coredump is used for core dumps invoked by the kernel: # sysctl kernel.core_pattern If systemd-coredump is used for core dumps invoked by the kernel, then edit /etc/systemd/coredump.conf and configure Storage to none and ProcessSizeMax to 0: Storage=none ProcessSizeMax=0 If not systemd-coredump is used for core dumps invoked by the kernel, then configure the following: Add the following line to /etc/security/limits.conf or a /etc/security/limits.d/* file: * hard core 0 Set the following parameter in /etc/sysctl.conf or a /etc/sysctl.d/* file: fs.suid_dumpable = 0 Run the following command to set the active kernel parameter: # sysctl -w fs.suid_dumpable=0 | Auto | High
4.2 | Ensure address space layout randomization (ASLR) is enabled | Address space layout randomization (ASLR) is an exploit mitigation technique which randomly arranges the address space of key data areas of a process. Randomly placing virtual memory regions will make it difficult to write memory page exploits as the memory placement will be consistently shifting. | Run the following command and verify output matches: # sysctl kernel.randomize_va_space kernel.randomize_va_space = 2 # grep "kernel\.randomize_va_space" /etc/sysctl.conf /etc/sysctl.d/* kernel.randomize_va_space = 2 | Set the following parameter in /etc/sysctl.conf or a /etc/sysctl.d/* file: kernel.randomize_va_space = 2 Run the following command to set the active kernel parameter: # sysctl -w kernel.randomize_va_space=2 | Auto | High
4.3 | Ensure prelink is disabled | prelink is a program that modifies ELF shared libraries and ELF dynamically linked binaries in such a way that the time needed for the dynamic linker to perform relocations at startup significantly decreases. The prelinking feature can interfere with the operation of AIDE, because it changes binaries. Prelinking can also increase the vulnerability of the system if a malicious user is able to compromise a common library such as libc. | Run the following command and verify prelink is not installed: # dpkg -s prelink | Run the following command to restore binaries to normal: # prelink -ua Run the following command to uninstall prelink: # apt-get purge prelink | Auto | Medium
4.4 | Ensure Automatic Error Reporting is not enabled | The Apport Error Reporting Service automatically generates crash reports for debugging. Apport collects potentially sensitive data, such as core dumps, stack traces, and log files. They can contain passwords, credit card numbers, serial numbers, and other private material. | Run the following command to verify that the apport service is not active: # systemctl is-active apport.service ¦ grep '^active' Nothing should be returned OR Run the following command to verify that the Apport Error Reporting Service is not installed: # dpkg-query -s apport > /dev/null 2>&1 Nothing should be returned | Edit /etc/default/apport and add or edit the enabled parameter to equal 0: enabled=0 Run the following commands to stop and disable the apport service: # systemctl stop apport.service # systemctl --now mask apport.service OR Run the following command to remove the apport package: # apt purge apport | Auto | High
4.5 | Ensure AppArmor is installed | AppArmor provides Mandatory Access Controls. Without a Mandatory Access Control system installed only the default Discretionary Access Control system will be available. | Run the following commands and verify AppArmor is installed: # dpkg -s apparmor | Run one of the following commands to install Apparmor: # apt-get install apparmor apparmor-utils | Auto | High
4.6 | Ensure AppArmor is enabled in the bootloader configuration | Configure AppArmor to be enabled at boot time and verify that it has not been overwritten by the bootloader boot parameters. AppArmor must be enabled at boot time in your bootloader configuration to ensure that the controls it provides are not overridden. | Run the following command and verify that all linux lines have the apparmor=1 and security=apparmor parameters set: # grep "^\s*linux" /boot/grub/grub.cfg | edit /etc/default/grub and add the apparmor=1 and security=apparmor parameters to the GRUB_CMDLINE_LINUX= line GRUB_CMDLINE_LINUX="apparmor=1 security=apparmor" update the grub configuration # update-grub Notes: This recommendation is designed around the grub bootloader, if LILO or another bootloader is in use in your environment enact equivalent settings. | Auto | Medium
4.7 | Ensure all AppArmor Profiles are enforcing | AppArmor profiles define what resources applications are able to access. Security configuration requirements vary from site to site. Some sites may mandate a policy that is stricter than the default policy, which is perfectly acceptable. This item is intended to ensure that any policies that exist on the system are activated. | Run the following command and verify that profiles are loaded, no profiles are in complain mode, and no processes are unconfined: # apparmor_status apparmor module is loaded. 17 profiles are loaded. 17 profiles are in enforce mode. /bin/ping /sbin/klogd /sbin/syslog-ng /sbin/syslogd /usr/lib/PolicyKit/polkit-explicit-grant-helper /usr/lib/PolicyKit/polkit-grant-helper /usr/lib/PolicyKit/polkit-grant-helper-pam /usr/lib/PolicyKit/polkit-read-auth-helper /usr/lib/PolicyKit/polkit-resolve-exe-helper /usr/lib/PolicyKit/polkit-revoke-helper /usr/lib/PolicyKit/polkitd /usr/sbin/avahi-daemon /usr/sbin/identd /usr/sbin/mdnsd /usr/sbin/nscd /usr/sbin/ntpd /usr/sbin/traceroute 0 profiles are in complain mode. 1 processes have profiles defined. 1 processes are in enforce mode : /usr/sbin/nscd (3979) 0 processes are in complain mode. 0 processes are unconfined but have a profile defined. | Run the following command to set all profiles to enforce mode: # aa-enforce /etc/apparmor.d/* Any unconfined processes may need to have a profile created or activated for them and then be restarted. | Auto | Medium
5.1 | Ensure rsync service is not enabled | The rsyncd service can be used to synchronize files between systems over network links. The rsyncd service presents a security risk as it uses unencrypted protocols for communication. | Run the following commands to verify rsync is not enabled and running: # systemctl is-enabled rsync disabled # systemctl is-active rsync inactive | Run the following command to disable rsync: # systemctl --now disable rsync | Auto | High
5.2 | Ensure NIS Server is not enabled | The Network Information Service (NIS) (formally known as Yellow Pages) is a client-server directory service protocol for distributing system configuration files. The NIS server is a collection of programs that allow for the distribution of configuration files. The NIS service is inherently an insecure system that has been vulnerable to DOS attacks, buffer overflows and has poor authentication for querying NIS maps. NIS generally been replaced by such protocols as Lightweight Directory Access Protocol (LDAP). It is recommended that the service be disabled and other, more secure services be used | Run the following command to verify nis is not enabled and running: # systemctl is-enabled nis disabled Verify result is not "enabled". # systemctl is-active nis inactive | Run the following command to disable nis: # systemctl --now disable nis | Auto | High
5.3 | Ensure NIS Client is not installed | The Network Information Service (NIS), formerly known as Yellow Pages, is a client-server directory service protocol used to distribute system configuration files. The NIS client (ypbind) was used to bind a machine to an NIS server and receive the distributed configuration files. The NIS service is inherently an insecure system that has been vulnerable to DOS attacks, buffer overflows and has poor authentication for querying NIS maps. NIS generally has been replaced by such protocols as Lightweight Directory Access Protocol (LDAP). It is recommended that the service be removed. | Run the following command and verify nis is not installed: dpkg -s nis | Run the following command to uninstall nis: apt-get remove nis | Auto | Low
5.4 | Ensure rsh client is not installed | The rshpackage contains the client commands for the rsh services. These legacy clients contain numerous security exposures and have been replaced with the more secure SSH package. Even if the server is removed, it is best to ensure the clients are also removed to prevent users from inadvertently attempting to use these commands and therefore exposing their credentials. Note that removing the rshpackage removes the clients for rsh, rcpand rlogin. | Run the following commands and verify rsh is not installed: dpkg -s rsh-client dpkg -s rsh-redone-client | Run the following command to uninstall rsh: apt-get remove rsh-client rsh-redone-client | Auto | High
5.5 | Ensure talk client is not installed | The talk software makes it possible for users to send and receive messages across systems through a terminal session. The talk client, which allows initialization of talk sessions, is installed by default. The software presents a security risk as it uses unencrypted protocols for communication. | Run the following command and verify talk is not installed: dpkg -s talk | Run the following command to uninstall talk: apt-get remove talk | Auto | Medium
5.6 | Ensure telnet client is not installed | The telnet package contains the telnet client, which allows users to start connections to other systems via the telnet protocol. The telnet protocol is insecure and unencrypted. The use of an unencrypted transmission medium could allow an unauthorized user to steal credentials. The ssh package provides an encrypted session and stronger security and is included in most Linux distributions. | Run the following command and verify telnet is not installed: # dpkg -s telnet | Run the following command to uninstall telnet: # apt-get remove telnet | Auto | High
5.7 | Ensure xinetd is not installed | The eXtended InterNET Daemon (xinetd) is an open source super daemon that replaced the original inetd daemon. The xinetd daemon listens for well known services and dispatches the appropriate daemon to properly respond to service requests. If there are no xinetd services required, it is recommended that the package be removed. | Run the following command to verify xinetd is not installed: # dpkg -s xinetd Verify result is: dpkg-query: package 'xinetd' is not installed and no information is available Use dpkg --info (= dpkg-deb --info) to examine archive files, and dpkg --contents (= dpkg-deb --contents) to list their contents. | Run the following commands to remove xinetd: # apt-get remove xinetd # apt-get purge xinetd Notes: Additional methods of disabling a service exist. Consult your distribution documentation for appropriate methods. | Auto | Medium
5.8 | Ensure openbsd-inetd is not installed | The inetd daemon listens for well known services and dispatches the appropriate daemon to properly respond to service requests. If there are no inetd services required, it is recommended that the daemon be removed. | Run the following command and verify openbsd-inetd is not installed: dpkg -s openbsd-inetd | Run the following command to uninstall openbsd-inetd: apt-get remove openbsd-inetd | Auto | Medium
5.9 | Ensure nonessential services are removed or masked | A network port is identified by its number, the associated IP address, and the type of the communication protocol such as TCP or UDP. A listening port is a network port on which an application or process listens on, acting as a communication endpoint. Each listening port can be open or closed (filtered) using a firewall. In general terms, an open port is a network port that accepts incoming packets from remote locations. Services listening on the system pose a potential risk as an attack vector. These services should be reviewed, and if not required, the service should be stopped, and the package containing the service should be removed. If required packages have a dependency, the service should be stopped and masked to reduce the attack surface of the system. | Run the following command: # lsof -i -P -n ¦ grep -v "(ESTABLISHED)" Review the output to ensure that all services listed are required on the system. If a listed service is not required, remove the package containing the service. If the package containing a non-essential service is required, stop and mask the non-essential service. | Run the following command to remove the package containing the service: # apt purge <package_name> OR If required packages have a dependency: Run the following command to stop and mask the service: # systemctl --now mask <service_name> | Manual | High
5.10 | Restrict CC/GCC Use | If compilers are available to common users, such users can use them to generate exploits or malicious codes in the system. If compilers are available to common users, such users can use them to generate exploits or malicious codes in the system. | stat -L -c "%a" /usr/bin/cc stat -L -c "%a" /usr/bin/gcc | CC or GCC should only have execute permissions to superuser. For this, the following command must be run: chmod go-rwx /usr/bin/gcc This rule applies to production servers where the best practice is to compile new packages in separate servers. | Auto | High
6.1 | Ensure time synchronization is in use | System time should be synchronized between all systems in an environment. This is typically done by establishing an authoritative time server or set of servers and having all systems synchronize their clocks to them. Time synchronization is important to support time sensitive security mechanisms like Kerberos and also ensures log files have consistent time records across the enterprise, which aids in forensic investigations. | On physical systems or virtual systems where host based time synchronization is not available run the following commands and verify either systemd-timesyncd, NTP or chrony is used: # systemctl status systemd-timesyncd # dpkg -s ntp # systemctl status ntp # dpkg -s chrony # systemctl status chrony | On physical systems or virtual systems where host based time synchronization is not available configure systemd-timesyncd or install NTP or chrony using one of the following commands: # apt-get install ntp # systemctl enable ntp # systemctl start ntp OR # apt-get install chrony # systemctl enable chrony # systemctl start chrony | Auto | High
6.2 | Ensure ntp is configured (if ntp is used) | ntp is a daemon which implements the Network Time Protocol (NTP). It is designed to synchronize system clocks across a variety of systems and use a source that is highly accurate. More information on NTP can be found at http://www.ntp.org. ntp can be configured to be a client and/or a server. This recommendation only applies if ntp is in use on the system. If ntp is in use on the system proper configuration is vital to ensuring time synchronization is working properly. | If ntp is enabled: # systemctl status ntp Run the following command and verify output matches: # grep "^restrict" /etc/ntp.conf restrict -4 default kod nomodify notrap nopeer noquery restrict -6 default kod nomodify notrap nopeer noquery The -4 in the first line is optional and options after default can appear in any order. Additional restriction lines may exist. Run the following command and verify remote server is configured properly: # egrep "^(server¦pool)" /etc/ntp.conf server <remote-server> Multiple servers may be configured. Verify that ntp is configured to run as the ntp user by running the following command: # grep "RUNASUSER=ntp" /etc/init.d/ntp RUNASUSER=ntp | If ntp is enabled: Add or edit restrict lines in /etc/ntp.conf to match the following: restrict -4 default kod nomodify notrap nopeer noquery restrict -6 default kod nomodify notrap nopeer noquery Add or edit server or pool lines to /etc/ntp.conf as appropriate: server <remote-server> Configure ntp to run as the ntp user by adding or editing the /etc/init.d/ntp file: RUNASUSER=ntp | Auto | High
6.3 | Ensure chrony is configured (if it is used) | chrony is a daemon which implements the Network Time Protocol (NTP) is designed to synchronize system clocks across a variety of systems and use a source that is highly accurate. More information on chrony can be found at http://chrony.tuxfamily.org/. chrony can be configured to be a client and/or a server. pool - The syntax of this directive is similar to that for the server directive, except that it is used to specify a pool of NTP servers rather than a single NTP server. The pool name is expected to resolve to multiple addresses which might change over time. If chrony is in use on the system proper configuration is vital to ensuring time synchronization is working properly. This recommendation only applies if chrony is in use on the system. | If chrony is enabled: # systemctl status chrony Run the following command and verify remote server or servers pool is configured properly: # egrep "^(server¦pool)" /etc/chrony/chrony.conf server <remote-server> Multiple servers may be configured. Run the following command and verify the first field for the chronyd process is _chrony: # ps -ef ¦ grep chronyd _chrony 491 1 0 20:32 ? 00:00:00 /usr/sbin/chronyd The compiled-in default value is _chrony | If chrony is enabled: # systemctl status chrony Configure chrony: Add or edit server or pool lines to /etc/chrony/chrony.conf as appropriate: server <remote-server> Add or edit the user line to /etc/chrony/chrony.conf: user _chrony | Auto | High
6.4 | Ensure X Window System is not installed | The X Window System provides a Graphical User Interface (GUI) where users can have multiple windows in which to run programs and various add on. The X Windows system is typically used on workstations where users login, but not on servers where users typically do not login. Unless your organization specifically requires graphical login access via X Windows, remove it to reduce the potential attack surface. | Run the following command and verify X Windows System is not installed: dpkg -l xserver-xorg* | Run the following command to remove the X Windows System packages: apt-get remove xserver-xorg* | Auto | Medium
6.5 | Ensure Avahi Server is not enabled | Avahi is a free zeroconf implementation, including a system for multicast DNS/DNS-SD service discovery. Avahi allows programs to publish and discover services and hosts running on a local network with no specific configuration. For example, a user can plug a computer into a network and Avahi automatically finds printers to print to, files to look at and people to talk to, as well as network services running on the machine. Automatic discovery of network services is not normally required for system functionality. It is recommended to disable the service to reduce the potential attach surface. | Run the following command to verify avahi-daemon is not enabled and running: # systemctl is-enabled avahi-daemon disabled Verify result is not "enabled". # systemctl is-active avahi-daemon inactive | Run the following command to disable avahi-daemon: # systemctl --now disable avahi-daemon | Auto | Medium
6.6 | Ensure CUPS is not enabled | The Common Unix Print System (CUPS) provides the ability to print to both local and network printers. A system running CUPS can also accept print jobs from remote systems and print them to local printers. It also provides a web based remote administration capability. If the system does not need to print jobs or accept print jobs from other systems, it is recommended that CUPS be disabled to reduce the potential attack surface. | Run the following command to verify cups is not enabled and running: # systemctl is-enabled cups disabled Verify result is not "enabled". # systemctl is-active cups inactive | Run the following command to disable cups: # systemctl --now disable cups | Auto | Medium
6.7 | Ensure DHCP Server is not enabled | The Dynamic Host Configuration Protocol (DHCP) is a service that allows machines to be dynamically assigned IP addresses. Unless a system is specifically set up to act as a DHCP server, it is recommended that this service be disabled to reduce the potential attack surface. | Run the following commands to verify dhcpd is not enabled and running: # systemctl is-enabled isc-dhcp-server disabled # systemctl is-enabled isc-dhcp-server6 disabled Verify both results are not "enabled". # systemctl is-active isc-dhcp-server inactive # systemctl is-active isc-dhcp-server6 inactive | Run the following commands to disable dhcpd: # systemctl --now disable isc-dhcp-server # systemctl --now disable isc-dhcp-server6 | Auto | Medium
6.8 | Ensure LDAP server is not enabled | The Lightweight Directory Access Protocol (LDAP) was introduced as a replacement for NIS/YP. It is a service that provides a method for looking up information from a central database. If the system will not need to act as an LDAP server, it is recommended that the software be disabled to reduce the potential attack surface. | Run the following command to verify slapd is not enabled: # systemctl is-enabled slapd disabled Verify result is not "enabled". # systemctl is-active slapd inactive | Run the following command to disable slapd: # systemctl --now disable slapd | Auto | Medium
6.9 | Ensure LDAP client is not installed | The Lightweight Directory Access Protocol (LDAP) was introduced as a replacement for NIS/YP. It is a service that provides a method for looking up information from a central database. If the system will not need to act as an LDAP client, it is recommended that the software be removed to reduce the potential attack surface. | Run the following command and verify ldap-utils is not installed: # dpkg -s ldap-utils | Uninstall ldap-utils using the appropriate package manager or manual installation: # apt-get remove ldap-utils | Auto | Low
6.10 | Ensure NFS and RPC are not enabled | The Network File System (NFS) is one of the first and most widely distributed file systems in the UNIX environment. It provides the ability for systems to mount file systems of other servers through the network. If the system does not export NFS shares or act as an NFS client, it is recommended that these services be disabled to reduce remote attack surface. | Run the following command to verify nfs is not enabled and running: # systemctl is-enabled nfs-server disabled Verify result is not "enabled". # systemctl is-active nfs-server inactive Run the following command to verify rpcbind is not enabled and running: # systemctl is-enabled rpcbind disabled Verify result is not "enabled". # systemctl is-active rpcbind inactive | Run the following commands to disable nfs and rpcbind: # systemctl --now disable nfs-server # systemctl --now disable rpcbind | Auto | Medium
6.11 | Ensure DNS Server is not enabled | The Domain Name System (DNS) is a hierarchical naming system that maps names to IP addresses for computers, services and other resources connected to a network. Unless a system is specifically designated to act as a DNS server, it is recommended that the package be deleted to reduce the potential attack surface. | Run the following command to verify named is not enabled and running: # systemctl is-enabled bind9 disabled Verify result is not "enabled". # systemctl is-active bind9 inactive | Run the following command to disable named: # systemctl --now disable bind9 | Auto | Medium
6.12 | Ensure FTP Server is not enabled | The File Transfer Protocol (FTP) provides networked computers with the ability to transfer files. FTP does not protect the confidentiality of data or authentication credentials. It is recommended sftp be used if file transfer is required. Unless there is a need to run the system as a FTP server (for example, to allow anonymous downloads), it is recommended that the package be deleted to reduce the potential attack surface. | Run the following command to verify vsftpd is not enabled and running: # systemctl is-enabled vsftpd disabled Verify result is not "enabled". # systemctl is-active vsftpd inactive | Run the following command to disable vsftpd: # systemctl --now disable vsftpd Notes: Additional FTP servers also exist and should be audited. | Auto | High
6.13 | Ensure HTTP server is not enabled | HTTP or web servers provide the ability to host web site content. Unless there is a need to run the system as a web server, it is recommended that the package be deleted to reduce the potential attack surface. | Run the following command to verify apache2 is not enabled and running: # systemctl is-enabled apache2 disabled Verify result is not "enabled". # systemctl is-active apache2 inactive | Run the following command to disable apache2: # systemctl --now disable apache2 | Auto | High
6.14 | Ensure email services are not enabled | dovecot is an open source mail submission and transport server for Linux based systems. Unless mail transport services are to be provided by this system, it is recommended that the service be disabled or deleted to reduce the potential attack surface. | Run one of the following commands to verify dovecot or exim4 are not enabled and running: # systemctl is-enabled dovecot disabled # systemctl is-enabled exim4 disabled Verify result is not "enabled". # systemctl is-active dovecot inactive # systemctl is-active exim4 inactive | Run one of the following commands to disable dovecot: # systemctl --now disable dovecot # systemctl --now disable exim4 Note: Several IMAP/POP3 servers exist and can use other service names. courier-imap and cyrus-imap are example services that provide a mail server. These and other services should also be audited. | Auto | High
6.15 | Ensure Samba is not enabled | The Samba daemon allows system administrators to configure their Linux systems to share file systems and directories with Windows desktops. Samba will advertise the file systems and directories via the Small Message Block (SMB) protocol. Windows desktop users will be able to mount these directories and file systems as letter drives on their systems. If there is no need to mount directories and file systems to Windows systems, then this service can be deleted to reduce the potential attack surface. | Run the following command to verify smbd is not enabled and running: # systemctl is-enabled smbd disabled Verify result is not "enabled". # systemctl is-active smbd inactive | Run the following command to disable smbd: # systemctl --now disable smbd | Auto | High
6.16 | Ensure HTTP Proxy Server is not enabled | Squid is a standard proxy server used in many distributions and environments. If there is no need for a proxy server, it is recommended that the squid proxy be deleted to reduce the potential attack surface. | Run the following command to verify squid is not enabled and running: # systemctl is-enabled squid disabled Verify result is not "enabled". # systemctl is-active squid inactive | Run the following command to disable squid: # systemctl --now disable squid | Auto | High
6.17 | Ensure SNMP Server is not enabled | The Simple Network Management Protocol (SNMP) server is used to listen for SNMP commands from an SNMP management system, execute the commands or collect the information and then send results back to the requesting system. The SNMP server can communicate using SNMP v1, which transmits data in the clear and does not require authentication to execute commands. Unless absolutely necessary, it is recommended that the SNMP service not be used. If SNMP is required the server should be configured to disallow SNMP v1. | Run the following command to verify snmpd is not enabled and running: # systemctl is-enabled snmpd disabled Verify result is not "enabled". # systemctl is-active snmpd inactive | Run the following command to disable snmpd: # systemctl --now disable snmpd Notes: Additional methods of disabling a service exist. Consult your distribution documentation for appropriate methods. | Auto | High
6.18 | Ensure mail transfer agent is configured for local-only mode | Mail Transfer Agents (MTA), such as sendmail and Postfix, are used to listen for incoming mail and transfer the messages to the appropriate user or mail server. If the system is not intended to be a mail server, it is recommended that the MTA be configured to only process local mail. The software for all Mail Transfer Agents is complex and most have a long history of security issues. While it is important to ensure that the system can process local mail messages, it is not necessary to have the MTA's daemon listening on a port unless the server is intended to be a mail server that receives and processes mail from other systems. | Run the following command to verify that the MTA is not listening on any non-loopback address ( 127.0.0.1 or ::1 ) Nothing should be returned: # ss -lntu ¦ grep -E ':25\s' ¦ grep -E -v '\s(127.0.0.1¦::1):25\s' | Edit /etc/postfix/main.cf and add the following line to the RECEIVING MAIL section. If the line already exists, change it to look like the line below: inet_interfaces = loopback-only Run the following command to restart postfix: # systemctl restart postfix OR Edit /etc/exim4/update-exim4.conf.conf and edit the dc_local_interfaces line to remove non loopback addresses: dc_eximconfig_configtype='local' dc_local_interfaces='127.0.0.1 ; ::1' Run update-exim4.conf: # update-exim4.conf Restart exim4: # systemctl restart exim4 | Auto | Medium
6.19 | If NFS is in use Restrict NFS exports | If nonrestrictive NFS exports are present in the system, they allow remote access by any host. If nonrestrictive NFS exports are present in the system, they allow remote access by any host. | cat /etc/exports | All export NFS necessary must be with the respective restrictions of writing, and limited to the IPs of the authorized customers in the etc/exports: /directory archive/client1(ro), client2(rw) | Manual | High
6.20 | Forbid SUID in remote directories | Creation and execution of executables with enabled SUID in mounted directories remotely Creation and execution of executables with enabled SUID in mounted directories remotely | cat /etc/fstab | Include the nosuid option in all NFS entries of /etc/fstab file | Auto | High
6.21 | If SNMP Server is in use Remove Default SNMP Communities | Default SNMP Communities make relevant system parameters available remotely for reading or/and modification. Default SNMP Communities make relevant system parameters available remotely for reading or/and modification. | grep ^[^#] /etc/snmp/snmpd.conf 2>/dev/null ¦ grep community | Remove public and private communities from the SNMP configuration file: /etc/snmp/snmpd.conf | Auto | High
6.22 | Ensure systemd-timesyncd is configured (if systemd-timesyncd is used) | systemd-timesyncd is a daemon that has been added for synchronizing the system clock across the network. It implements an SNTP client. In contrast to NTP implementations such as chrony or the NTP reference server this only implements a client side, and does not bother with the full NTP complexity, focusing only on querying time from one remote server and synchronizing the local clock to it. Unless you intend to serve NTP to networked clients or want to connect to local hardware clocks this simple NTP client should be more than appropriate for most installations. The daemon runs with minimal privileges, and has been hooked up with networkd to only operate when network connectivity is available. The daemon saves the current clock to disk every time a new NTP sync has been acquired, and uses this to possibly correct the system clock early at bootup, in order to accommodate for systems that lack an RTC such as the Raspberry Pi and embedded devices, and make sure that time monotonically progresses on these systems, even if it is not always correct. To make use of this daemon a new system user and group "systemd-timesync" needs to be created on installation of systemd. If systemd-timesyncd is in use on the system proper configuration is vital to ensuring time synchronization is working properly. | If timesyncd is enabled: # systemctl status systemd-timesyncd Check that: 1) NTP servers are configured in /etc/systemd/timesyncd.conf, 2) systemd-timesyncd is running with low privileged rights. | If timesyncd is enabled: # systemctl status systemd-timesyncd Configure time servers and reserve time servers in /etc/systemd/timesyncd.conf, example (set to approved in the organization internal or external time servers): [Time] NTP=0.debian.pool.ntp.org 1.debian.pool.ntp.org #Servers listed should be In Accordence With Local Policy FallbackNTP=2.debian.pool.ntp.org 3.debian.pool.ntp.org #Servers listed should be In Accordence With Local Policy Restart the timesyncd service: # systemctl restart systemd-timesyncd | Auto | High
7.1 | Ensure IP v4 forwarding is disabled | The net.ipv4.ip_forward flag is used to tell the system whether it can forward packets or not. If the server is not to be used as a router, set the flag to 0. Setting the flag to 0 ensures that a system with multiple interfaces (for example, a hard proxy), will never be able to forward packets, and therefore, never serve as a router. | Run the following command and verify output matches: # sysctl net.ipv4.ip_forward net.ipv4.ip_forward = 0 # grep "net\.ipv4\.ip_forward" /etc/sysctl.conf /etc/sysctl.d/*.conf net.ipv4.ip_forward = 0 | Set the following parameter in /etc/sysctl.conf or a /etc/sysctl.d/*.conf file: net.ipv4.ip_forward = 0 Run the following commands to set the active kernel parameters: # sysctl -w net.ipv4.ip_forward=0 # sysctl -w net.ipv4.route.flush=1 | Auto | High
7.2 | Ensure packet redirect sending is disabled | ICMP Redirects are used to send routing information to other hosts. As a host itself does not act as a router (in a host only configuration), there is no need to send redirects. An attacker could use a compromised host to send invalid ICMP redirects to other router devices in an attempt to corrupt routing and have users access a system set up by the attacker as opposed to a valid system. | Run the following commands and verify output matches: # sysctl net.ipv4.conf.all.send_redirects net.ipv4.conf.all.send_redirects = 0 # sysctl net.ipv4.conf.default.send_redirects net.ipv4.conf.default.send_redirects = 0 # grep "net\.ipv4\.conf\.all\.send_redirects" /etc/sysctl.conf /etc/sysctl.d/*.conf net.ipv4.conf.all.send_redirects = 0 # grep "net\.ipv4\.conf\.default\.send_redirects" /etc/sysctl.conf /etc/sysctl.d/*.conf net.ipv4.conf.default.send_redirects= 0 | Set the following parameters in /etc/sysctl.conf or a /etc/sysctl.d/*.conf file: net.ipv4.conf.all.send_redirects = 0 net.ipv4.conf.default.send_redirects = 0 Run the following commands to set the active kernel parameters: # sysctl -w net.ipv4.conf.all.send_redirects=0 # sysctl -w net.ipv4.conf.default.send_redirects=0 # sysctl -w net.ipv4.route.flush=1 | Auto | High
7.3 | Ensure source routed packets are not accepted | In networking, source routing allows a sender to partially or fully specify the route packets take through a network. In contrast, non-source routed packets travel a path determined by routers in the network. In some cases, systems may not be routable or reachable from some locations (e.g. private addresses vs. Internet routable), and so source routed packets would need to be used. Setting net.ipv4.conf.all.accept_source_route, net.ipv4.conf.default.accept_source_route, net.ipv6.conf.all.accept_source_route and net.ipv6.conf.default.accept_source_route to 0 disables the system from accepting source routed packets. Assume this system was capable of routing packets to Internet routable addresses on one interface and private addresses on another interface. Assume that the private addresses were not routable to the Internet routable addresses and vice versa. Under normal routing circumstances, an attacker from the Internet routable addresses could not use the system as a way to reach the private address systems. If, however, source routed packets were allowed, they could be used to gain access to the private address systems as the route could be specified, rather than rely on routing protocols that did not allow this routing. | Run the following commands and verify output matches: # sysctl net.ipv4.conf.all.accept_source_route net.ipv4.conf.all.accept_source_route = 0 # sysctl net.ipv4.conf.default.accept_source_route net.ipv4.conf.default.accept_source_route = 0 # grep "net\.ipv4\.conf\.all\.accept_source_route" /etc/sysctl.conf /etc/sysctl.d/*.conf net.ipv4.conf.all.accept_source_route= 0 # grep "net\.ipv4\.conf\.default\.accept_source_route" /etc/sysctl.conf /etc/sysctl.d/*.conf net.ipv4.conf.default.accept_source_route= 0 | Set the following parameters in /etc/sysctl.conf or a /etc/sysctl.d/*.conf file: net.ipv4.conf.all.accept_source_route = 0 net.ipv4.conf.default.accept_source_route = 0 Run the following commands to set the active kernel parameters: # sysctl -w net.ipv4.conf.all.accept_source_route=0 # sysctl -w net.ipv4.conf.default.accept_source_route=0 # sysctl -w net.ipv4.route.flush=1 | Auto | High
7.4 | Ensure ICMP redirects are not accepted | ICMP redirect messages are packets that convey routing information and tell your host (acting as a router) to send packets via an alternate path. It is a way of allowing an outside routing device to update your system routing tables. By setting net.ipv4.conf.all.accept_redirects and net.ipv6.conf.all.accept_redirects to 0, the system will not accept any ICMP redirect messages, and therefore, won't allow outsiders to update the system's routing tables. Attackers could use bogus ICMP redirect messages to maliciously alter the system routing tables and get them to send packets to incorrect networks and allow your system packets to be captured. | Run the following commands and verify output matches: # sysctl net.ipv4.conf.all.accept_redirects net.ipv4.conf.all.accept_redirects = 0 # sysctl net.ipv4.conf.default.accept_redirects net.ipv4.conf.default.accept_redirects = 0 # grep "net\.ipv4\.conf\.all\.accept_redirects" /etc/sysctl.conf /etc/sysctl.d/*.conf net.ipv4.conf.all.accept_redirects= 0 # grep "net\.ipv4\.conf\.default\.accept_redirects" /etc/sysctl.conf /etc/sysctl.d/*.conf net.ipv4.conf.default.accept_redirects= 0 | Set the following parameters in /etc/sysctl.conf or a /etc/sysctl.d/*.conf file: net.ipv4.conf.all.accept_redirects = 0 net.ipv4.conf.default.accept_redirects = 0 Run the following commands to set the active kernel parameters: # sysctl -w net.ipv4.conf.all.accept_redirects=0 # sysctl -w net.ipv4.conf.default.accept_redirects=0 # sysctl -w net.ipv4.route.flush=1 | Auto | High
7.5 | Ensure secure ICMP redirects are not accepted | Secure ICMP redirects are the same as ICMP redirects, except they come from gateways listed on the default gateway list. It is assumed that these gateways are known to your system, and that they are likely to be secure. It is still possible for even known gateways to be compromised. Setting net.ipv4.conf.all.secure_redirects to 0 protects the system from routing table updates by possibly compromised known gateways. | Run the following commands and verify output matches: # sysctl net.ipv4.conf.all.secure_redirects net.ipv4.conf.all.secure_redirects = 0 # sysctl net.ipv4.conf.default.secure_redirects net.ipv4.conf.default.secure_redirects = 0 # grep "net\.ipv4\.conf\.all\.secure_redirects" /etc/sysctl.conf /etc/sysctl.d/*.conf net.ipv4.conf.all.secure_redirects= 0 # grep "net\.ipv4\.conf\.default\.secure_redirects" /etc/sysctl.conf /etc/sysctl.d/*.conf net.ipv4.conf.default.secure_redirects= 0 | Set the following parameters in /etc/sysctl.conf or a /etc/sysctl.d/*.conf file: net.ipv4.conf.all.secure_redirects = 0 net.ipv4.conf.default.secure_redirects = 0 Run the following commands to set the active kernel parameters: # sysctl -w net.ipv4.conf.all.secure_redirects=0 # sysctl -w net.ipv4.conf.default.secure_redirects=0 # sysctl -w net.ipv4.route.flush=1 | Auto | High
7.6 | Ensure suspicious packets are logged | When enabled, this feature logs packets with un-routable source addresses to the kernel log. Enabling this feature and logging these packets allows an administrator to investigate the possibility that an attacker is sending spoofed packets to their system. | Run the following commands and verify output matches: # sysctl net.ipv4.conf.all.log_martians net.ipv4.conf.all.log_martians = 1 # sysctl net.ipv4.conf.default.log_martians net.ipv4.conf.default.log_martians = 1 # grep "net\.ipv4\.conf\.all\.log_martians" /etc/sysctl.conf /etc/sysctl.d/*.conf net.ipv4.conf.all.log_martians = 1 # grep "net\.ipv4\.conf\.default\.log_martians" /etc/sysctl.conf /etc/sysctl.d/*.conf net.ipv4.conf.default.log_martians = 1 | Set the following parameters in /etc/sysctl.conf or a /etc/sysctl.d/*.conf file: net.ipv4.conf.all.log_martians = 1 net.ipv4.conf.default.log_martians = 1 Run the following commands to set the active kernel parameters: # sysctl -w net.ipv4.conf.all.log_martians=1 # sysctl -w net.ipv4.conf.default.log_martians=1 # sysctl -w net.ipv4.route.flush=1 | Auto | Medium
7.7 | Ensure broadcast ICMP requests are ignored | Setting net.ipv4.icmp_echo_ignore_broadcasts to 1 will cause the system to ignore all ICMP echo and timestamp requests to broadcast and multicast addresses. Accepting ICMP echo and timestamp requests with broadcast or multicast destinations for your network could be used to trick your host into starting (or participating) in a Smurf attack. A Smurf attack relies on an attacker sending large amounts of ICMP broadcast messages with a spoofed source address. All hosts receiving this message and responding would send echo-reply messages back to the spoofed address, which is probably not routable. If many hosts respond to the packets, the amount of traffic on the network could be significantly multiplied. | Run the following commands and verify output matches: # sysctl net.ipv4.icmp_echo_ignore_broadcasts net.ipv4.icmp_echo_ignore_broadcasts = 1 # grep "net\.ipv4\.icmp_echo_ignore_broadcasts" /etc/sysctl.conf /etc/sysctl.d/*.conf net.ipv4.icmp_echo_ignore_broadcasts = 1 | Set the following parameter in /etc/sysctl.conf or a /etc/sysctl.d/*.conf file: net.ipv4.icmp_echo_ignore_broadcasts = 1 Run the following commands to set the active kernel parameters: # sysctl -w net.ipv4.icmp_echo_ignore_broadcasts=1 # sysctl -w net.ipv4.route.flush=1 | Auto | Medium
7.8 | Ensure bogus ICMP responses are ignored | Setting icmp_ignore_bogus_error_responses to 1 prevents the kernel from logging bogus responses (RFC-1122 non-compliant) from broadcast reframes, keeping file systems from filling up with useless log messages. Some routers (and some attackers) will send responses that violate RFC-1122 and attempt to fill up a log file system with many useless error messages. | Run the following commands and verify output matches: # sysctl net.ipv4.icmp_ignore_bogus_error_responses net.ipv4.icmp_ignore_bogus_error_responses = 1 # grep "net\.ipv4\.icmp_ignore_bogus_error_responses" /etc/sysctl.conf /etc/sysctl.d/*.conf net.ipv4.icmp_ignore_bogus_error_responses = 1 | Set the following parameter in /etc/sysctl.conf or a /etc/sysctl.d/*.conf file: net.ipv4.icmp_ignore_bogus_error_responses = 1 Run the following commands to set the active kernel parameters: # sysctl -w net.ipv4.icmp_ignore_bogus_error_responses=1 # sysctl -w net.ipv4.route.flush=1 | Auto | Medium
7.9 | Ensure Reverse Path Filtering is enabled | Setting net.ipv4.conf.all.rp_filter and net.ipv4.conf.default.rp_filter to 1 forces the Linux kernel to utilize reverse path filtering on a received packet to determine if the packet was valid. Essentially, with reverse path filtering, if the return packet does not go out the same interface that the corresponding source packet came from, the packet is dropped (and logged if log_martians is set). Setting these flags is a good way to deter attackers from sending your system bogus packets that cannot be responded to. One instance where this feature breaks down is if asymmetrical routing is employed. This would occur when using dynamic routing protocols (bgp, ospf, etc) on your system. If you are using asymmetrical routing on your system, you will not be able to enable this feature without breaking the routing. | Run the following commands and verify output matches: # sysctl net.ipv4.conf.all.rp_filter net.ipv4.conf.all.rp_filter = 1 # sysctl net.ipv4.conf.default.rp_filter net.ipv4.conf.default.rp_filter = 1 # grep "net\.ipv4\.conf\.all\.rp_filter" /etc/sysctl.conf /etc/sysctl.d/*.conf net.ipv4.conf.all.rp_filter = 1 # grep "net\.ipv4\.conf\.default\.rp_filter" /etc/sysctl.conf /etc/sysctl.d/*.conf net.ipv4.conf.default.rp_filter = 1 | Set the following parameters in /etc/sysctl.conf or a /etc/sysctl.d/*.conf file: net.ipv4.conf.all.rp_filter = 1 net.ipv4.conf.default.rp_filter = 1 Run the following commands to set the active kernel parameters: # sysctl -w net.ipv4.conf.all.rp_filter=1 # sysctl -w net.ipv4.conf.default.rp_filter=1 # sysctl -w net.ipv4.route.flush=1 | Auto | Medium
7.10 | Ensure TCP SYN Cookies is enabled | When tcp_syncookies is set, the kernel will handle TCP SYN packets normally until the half-open connection queue is full, at which time, the SYN cookie functionality kicks in. SYN cookies work by not using the SYN queue at all. Instead, the kernel simply replies to the SYN with a SYN¦ACK, but will include a specially crafted TCP sequence number that encodes the source and destination IP address and port number and the time the packet was sent. A legitimate connection would send the ACK packet of the three way handshake with the specially crafted sequence number. This allows the system to verify that it has received a valid response to a SYN cookie and allow the connection, even though there is no corresponding SYN in the queue. Attackers use SYN flood attacks to perform a denial of service attacked on a system by sending many SYN packets without completing the three way handshake. This will quickly use up slots in the kernel's half-open connection queue and prevent legitimate connections from succeeding. SYN cookies allow the system to keep accepting valid connections, even if under a denial of service attack. | Run the following commands and verify output matches: # sysctl net.ipv4.tcp_syncookies net.ipv4.tcp_syncookies = 1 # grep "net\.ipv4\.tcp_syncookies" /etc/sysctl.conf /etc/sysctl.d/*.conf net.ipv4.tcp_syncookies = 1 | Set the following parameter in /etc/sysctl.conf or a /etc/sysctl.d/*.conf file: net.ipv4.tcp_syncookies = 1 Run the following commands to set the active kernel parameters: # sysctl -w net.ipv4.tcp_syncookies=1 # sysctl -w net.ipv4.route.flush=1 | Auto | High
7.11 | Ensure IPv6 forwarding is disabled | The net.ipv4.ip_forward and net.ipv6.conf.all.forwarding flags are used to tell the system whether it can forward packets or not. Setting the flags to 0 ensures that a system with multiple interfaces (for example, a hard proxy), will never be able to forward packets, and therefore, never serve as a router. | If IPv6 is enabled run the following command and verify output matches: # sysctl net.ipv6.conf.all.forwarding net.ipv6.conf.all.forwarding = 0 # grep "net\.ipv6\.conf\.all\.forwarding" /etc/sysctl.conf /etc/sysctl.d/*.conf net.ipv6.conf.all.forwarding = 0 | If IPv6 is enabled set the following parameter in /etc/sysctl.conf or a /etc/sysctl.d/*.conf file: net.ipv6.conf.all.forwarding = 0 Run the following commands to set the active kernel parameters: # sysctl -w net.ipv6.conf.all.forwarding=0 # sysctl -w net.ipv6.route.flush=1 | Auto | High
7.12 | Ensure IPv6 router advertisements are not accepted | This setting disables the system's ability to accept IPv6 router advertisements. It is recommended that systems not accept router advertisements as they could be tricked into routing traffic to compromised machines. Setting hard routes within the system (usually a single default route to a trusted router) protects the system from bad routes. | Run the following commands and verify output matches: # sysctl net.ipv6.conf.all.accept_ra net.ipv6.conf.all.accept_ra = 0 # sysctl net.ipv6.conf.default.accept_ra net.ipv6.conf.default.accept_ra = 0 # grep "net\.ipv6\.conf\.all\.accept_ra" /etc/sysctl.conf /etc/sysctl.d/*.conf net.ipv6.conf.all.accept_ra = 0 # grep "net\.ipv6\.conf\.default\.accept_ra" /etc/sysctl.conf /etc/sysctl.d/*.conf net.ipv6.conf.default.accept_ra = 0 | Set the following parameters in /etc/sysctl.conf or a /etc/sysctl.d/*.conf file: net.ipv6.conf.all.accept_ra = 0 net.ipv6.conf.default.accept_ra = 0 Run the following commands to set the active kernel parameters: # sysctl -w net.ipv6.conf.all.accept_ra=0 # sysctl -w net.ipv6.conf.default.accept_ra=0 # sysctl -w net.ipv6.route.flush=1 | Auto | High
7.13 | Disable IPv6 Redirect Acceptance | This setting prevents the system from accepting ICMP redirects. ICMP redirects tell the system about alternate routes for sending traffic. It is recommended that systems not accept ICMP redirects as they could be tricked into routing traffic to compromised machines. Setting hard routes within the system (usually a single default route to a trusted router) protects the system from bad routes. | Run the following commands and verify output matches: # sysctl net.ipv6.conf.all.accept_redirects net.ipv6.conf.all.accept_redirect = 0 # sysctl net.ipv6.conf.default.accept_redirects net.ipv6.conf.default.accept_redirect = 0 # grep "net\.ipv6\.conf\.all\.accept_redirect" /etc/sysctl.conf /etc/sysctl.d/*.conf net.ipv6.conf.all.accept_redirect = 0 # grep "net\.ipv6\.conf\.default\.accept_redirect" /etc/sysctl.conf /etc/sysctl.d/*.conf net.ipv6.conf.default.accept_redirect = 0 | Set the following parameters in /etc/sysctl.conf or a /etc/sysctl.d/*.conf file: net.ipv6.conf.all.accept_redirects = 0 net.ipv6.conf.default.accept_redirects = 0 Run the following commands to set the active kernel parameters: # sysctl -w net.ipv6.conf.all.accept_redirects=0 # sysctl -w net.ipv6.conf.default.accept_redirects=0 # sysctl -w net.ipv6.route.flush=1 | Auto | High
7.14 | Ensure IPv6 source routed packets are not accepted | In networking, source routing allows a sender to partially or fully specify the route packets take through a network. In contrast, non-source routed packets travel a path determined by routers in the network. In some cases, systems may not be routable or reachable from some locations (e.g. private addresses vs. Internet routable), and so source routed packets would need to be used. Setting net.ipv4.conf.all.accept_source_route, net.ipv4.conf.default.accept_source_route, net.ipv6.conf.all.accept_source_route and net.ipv6.conf.default.accept_source_route to 0 disables the system from accepting source routed packets. Assume this system was capable of routing packets to Internet routable addresses on one interface and private addresses on another interface. Assume that the private addresses were not routable to the Internet routable addresses and vice versa. Under normal routing circumstances, an attacker from the Internet routable addresses could not use the system as a way to reach the private address systems. If, however, source routed packets were allowed, they could be used to gain access to the private address systems as the route could be specified, rather than rely on routing protocols that did not allow this routing. | Run the following commands and verify output matches: # sysctl net.ipv6.conf.all.accept_source_route net.ipv6.conf.all.accept_source_route = 0 # sysctl net.ipv6.conf.default.accept_source_route net.ipv6.conf.default.accept_source_route = 0 # grep "net\.ipv6\.conf\.all\.accept_source_route" /etc/sysctl.conf /etc/sysctl.d/*.conf net.ipv6.conf.all.accept_source_route= 0 # grep "net\.ipv6\.conf\.default\.accept_source_route" /etc/sysctl.conf /etc/sysctl.d/*.conf net.ipv6.conf.default.accept_source_route= 0 | Set the following parameters in /etc/sysctl.conf or a /etc/sysctl.d/*.conf file: net.ipv6.conf.all.accept_source_route = 0 net.ipv6.conf.default.accept_source_route = 0 Run the following commands to set the active kernel parameters: # sysctl -w net.ipv6.conf.all.accept_source_route=0 # sysctl -w net.ipv6.conf.default.accept_source_route=0 # sysctl -w net.ipv6.route.flush=1 | Auto | High
7.15 | Disable IPv6 | Although IPv6 has many advantages over IPv4, not all organizations have IPv6 or dual stack configurations implemented. If IPv6 or dual stack is not to be used, it is recommended that IPv6 be disabled to reduce the attack surface of the system. | Run the following command and verify that all linux lines have the ipv6.disable=1 parameter set: # grep "^\s*linux" /boot/grub/grub.cfg | Edit /etc/default/grub and remove add ipv6.disable=1 to the GRUB_CMDLINE_LINUX parameters: GRUB_CMDLINE_LINUX="ipv6.disable=1" Run the following command to update the grub2 configuration: # update-grub | Auto | High
7.16 | Ensure TCP Wrappers is installed | TCP Wrappers provides a simple access list and standardized logging method for services capable of supporting it. Services that are called from inetd and xinetd support the use of TCP wrappers. Any service that can support TCP wrappers will have the libwrap.so library attached to it. TCP Wrappers provide a good simple access list mechanism to services that may not have that support built in. It is recommended that all services that can support TCP Wrappers, use it. | Run the following command and verify TCP Wrappers is installed: dpkg -s tcpd | Run the following command to install TCP Wrappers: apt-get install tcpd Notes: To verify if a service supports TCP Wrappers, run the following command: # ldd <path-to-daemon> ¦ grep libwrap.so If there is any output, then the service supports TCP Wrappers. | Auto | Low
7.17 | Ensure /etc/hosts.allow is configured | The /etc/hosts.allow file specifies which IP addresses are permitted to connect to the host. It is intended to be used in conjunction with the /etc/hosts.deny file. The /etc/hosts.allow file supports access control by IP and helps ensure that only authorized systems can connect to the system. | Run the following command and verify the contents of the /etc/hosts.allow file: # cat /etc/hosts.allow | Run the following command to create /etc/hosts.allow: # echo "ALL: <net>/<mask>, <net>/<mask>, ..." >/etc/hosts.allow where each <net>/<mask> combination (for example, "192.168.1.0/255.255.255.0") represents one network block in use by your organization that requires access to this system. Notes: Contents of the /etc/hosts.allow file will vary depending on your network configuration. | Manual | Low
7.18 | Ensure permissions on /etc/hosts.allow are configured | The /etc/hosts.allow file contains networking information that is used by many applications and therefore must be readable for these applications to operate. It is critical to ensure that the /etc/hosts.allow file is protected from unauthorized write access. Although it is protected by default, the file permissions could be changed either inadvertently or through malicious actions. | Run the following command and verify Uid and Gid are both 0/root and Access is 644: # stat /etc/hosts.allow Access: (0644/-rw-r--r--) Uid: ( 0/ root) Gid: ( 0/ root) | Run the following commands to set permissions on /etc/hosts.allow: # chown root:root /etc/hosts.allow # chmod 644 /etc/hosts.allow | Auto | Low
7.19 | Ensure /etc/hosts.deny is configured | The /etc/hosts.deny file specifies which IP addresses are not permitted to connect to the host. It is intended to be used in conjunction with the /etc/hosts.allow file. The /etc/hosts.deny file serves as a failsafe so that any host not specified in /etc/hosts.allow is denied access to the system. | Run the following command and verify the contents of the /etc/hosts.deny file: # cat /etc/hosts.deny ALL: ALL | Run the following command to create /etc/hosts.deny: # echo "ALL: ALL" >> /etc/hosts.deny Notes: Contents of the /etc/hosts.deny file may include additional options depending on your network configuration. | Auto | Low
7.20 | Ensure permissions on /etc/hosts.deny are configured | The /etc/hosts.deny file contains network information that is used by many system applications and therefore must be readable for these applications to operate. It is critical to ensure that the /etc/hosts.deny file is protected from unauthorized write access. Although it is protected by default, the file permissions could be changed either inadvertently or through malicious actions. | Run the following command and verify Uid and Gid are both 0/root and Access is 644 : # stat /etc/hosts.deny Access: (0644/-rw-r--r--) Uid: ( 0/ root) Gid: ( 0/ root) | Run the following commands to set permissions on /etc/hosts.deny : # chown root:root /etc/hosts.deny # chmod 644 /etc/hosts.deny | Auto | Low
7.21 | Ensure DCCP is disabled | The Datagram Congestion Control Protocol (DCCP) is a transport layer protocol that supports streaming media and telephony. DCCP provides a way to gain access to congestion control, without having to do it at the application layer, but does not provide in- sequence delivery. If the protocol is not required, it is recommended that the drivers not be installed to reduce the potential attack surface. | Run the following commands and verify the output is as indicated: # modprobe -n -v dccp install /bin/true # lsmod ¦ grep dccp <No output> | Edit or create a file in the /etc/modprobe.d/ directory ending in .conf Example: vim /etc/modprobe.d/dccp.conf and add the following line: install dccp /bin/true | Auto | Low
7.22 | Ensure SCTP is disabled | The Stream Control Transmission Protocol (SCTP) is a transport layer protocol used to support message oriented communication, with several streams of messages in one connection. It serves a similar function as TCP and UDP, incorporating features of both. It is message-oriented like UDP, and ensures reliable in-sequence transport of messages with congestion control like TCP. If the protocol is not being used, it is recommended that kernel module not be loaded, disabling the service to reduce the potential attack surface. | Run the following commands and verify the output is as indicated: # modprobe -n -v sctp install /bin/true # lsmod ¦ grep sctp <No output> | Edit or create a file in the /etc/modprobe.d/ directory ending in .conf Example: vim /etc/modprobe.d/sctp.conf and add the following line: install sctp /bin/true | Auto | Low
7.23 | Ensure RDS is disabled | The Reliable Datagram Sockets (RDS) protocol is a transport layer protocol designed to provide low-latency, high-bandwidth communications between cluster nodes. It was developed by the Oracle Corporation. If the protocol is not being used, it is recommended that kernel module not be loaded, disabling the service to reduce the potential attack surface. | Run the following commands and verify the output is as indicated: # modprobe -n -v rds install /bin/true # lsmod ¦ grep rds <No output> | Edit or create a file in the /etc/modprobe.d/ directory ending in .conf Example: vim /etc/modprobe.d/rds.conf and add the following line: install rds /bin/true | Auto | Low
7.24 | Ensure TIPC is disabled | The Transparent Inter-Process Communication (TIPC) protocol is designed to provide communication between cluster nodes. If the protocol is not being used, it is recommended that kernel module not be loaded, disabling the service to reduce the potential attack surface. | Run the following commands and verify the output is as indicated: # modprobe -n -v tipc install /bin/true # lsmod ¦ grep tipc <No output> | Edit or create a file in the /etc/modprobe.d/ directory ending in .conf Example: vim /etc/modprobe.d/tipc.conf and add the following line: install tipc /bin/true | Auto | Low
7.25 | Ensure wireless interfaces are disabled | Wireless networking is used when wired networks are unavailable. Debian contains a wireless tool kit to allow system administrators to configure and use wireless networks. If wireless is not to be used, wireless devices can be disabled to reduce the potential attack surface. | Run the following script to verify no wireless interfaces are active on the system: #!/bin/bash if command -v nmcli >/dev/null 2>&1 ; then nmcli radio all ¦ grep -Eq '\s*\S+\s+disabled\s+\S+\s+disabled\b' && echo "Wireless is not enabled" ¦¦ nmcli radio all; elif [ -n "$(find /sys/class/net/*/ -type d -name wireless)" ]; then t=0; drivers=$(for driverdir in $(find /sys/class/net/*/ -type d -name wireless ¦ xargs -0 dirname); do basename "$(readlink -f "$driverdir"/device/driver)"; done ¦ sort -u); for dm in $drivers; do if grep -Eq "^\s*install\s+$dm\s+/bin/(true¦false)" /etc/modprobe.d/*.conf; then /bin/true; else echo "$dm is not disabled"; t=1; fi; done; [[ $t -eq 0 ]] && echo "Wireless is not enabled"; else echo "Wireless is not enabled"; fi Output should be: Wireless is not enabled | Run the following script to disable any wireless interfaces: #!/bin/bash if command -v nmcli >/dev/null 2>&1 ; then nmcli radio all off; else if [ -n "$(find /sys/class/net/*/ -type d -name wireless)" ]; then drivers=$(for driverdir in $(find /sys/class/net/*/ -type d -name wireless ¦ xargs -0 dirname); do basename "$(readlink -f "$driverdir"/device/driver)"; done ¦ sort -u); for dm in $drivers; do echo "install $dm /bin/true" >> /etc/modprobe.d/disable_wireless.conf; done; fi; fi | Auto | High
7.26 | Use Trusted DNS Servers | Check for using only trusted DNS-servers. The server is vulnerable to DNS Spoofing attacks from third party servers | cat /etc/resolv.conf | The DNS servers listed in /etc/resolv.conf file must be those managed locally by the internal administrators. | Auto | High
8.1 | Ensure auditd service is enabled | Turn on the auditd daemon to record system events. The capturing of system events provides system administrators with information to allow them to determine if unauthorized access to their system is occurring. | Run the following command to verify auditd is enabled: # systemctl is-enabled auditd enabled Run the following command to verify that auditd is running: # systemctl status auditd ¦ grep 'Active: active (running) ' Active: active (running) since <time and date> | Run the following command to enable auditd : # systemctl enable auditd # systemctl start auditd | Auto | High
8.2 | Ensure audit log storage size is configured | Configure the maximum size of the audit log file. Once the log reaches the maximum size, it will be rotated and a new log file will be started. It is important that an appropriate size is determined for log files so that they do not impact the system and audit data is not lost. | Run the following command and ensure output is in compliance with site policy: # grep max_log_file /etc/audit/auditd.conf max_log_file = <MB> | Set the following parameter in /etc/audit/auditd.conf in accordance with site policy: max_log_file = <MB> Notes: The max_log_file parameter is measured in megabytes. | Auto | High
8.3 | Send Message on Audit Log Full | The auditd daemon can be configured to halt the system when the audit logs are full. In high security contexts, the risk of detecting unauthorized access or nonrepudiation exceeds the benefit of the system's availability. | Perform the following to determine if auditd is configured to notify the administrator and halt the system when audit logs are full. # grep space_left_action /etc/audit/auditd.conf space_left_action = email # grep action_mail_acct /etc/audit/auditd.conf action_mail_acct = root | Add the following lines to the /etc/audit/auditd.conf file. space_left_action = email action_mail_acct = root | Auto | Medium
8.4 | Ensure audit logs are not automatically deleted | The max_log_file_action setting determines how to handle the audit log file reaching the max file size. A value of keep_logs will rotate the logs but never delete old logs. In high security contexts, the benefits of maintaining a long audit history exceed the cost of storing the audit history. | Run the following command and verify output matches: # grep max_log_file_action /etc/audit/auditd.conf max_log_file_action = keep_logs | Set the following parameter in /etc/audit/auditd.conf: max_log_file_action = keep_logs | Auto | Medium
8.5 | Ensure auditing for processes that start prior to auditd is enabled | Configure grub so that processes that are capable of being audited can be audited even if they start up prior to auditd startup. Audit events need to be captured on processes that start up prior to auditd, so that potential malicious activity cannot go undetected. | Run the following command and verify that each linux line has the audit=1 parameter set: # grep "^\s*linux" /boot/grub/grub.cfg | Edit /etc/default/grub and add audit=1 to GRUB_CMDLINE_LINUX: GRUB_CMDLINE_LINUX="audit=1" Run the following command to update the grub2 configuration: # update-grub Notes: This recommendation is designed around the grub bootloader, if LILO or another bootloader is in use in your environment enact equivalent settings. | Auto | High
8.6 | Ensure audit_backlog_limit is sufficient | The backlog limit has a default setting of 64. During boot if audit=1, then the backlog will hold 64 records. If more that 64 records are created during boot, auditd records will be lost and potential malicious activity could go undetected. during boot if audit=1, then the backlog will hold 64 records. If more that 64 records are created during boot, auditd records will be lost and potential malicious activity could go undetected. | Run the following command and verify the audit_backlog_limit= parameter is set to 8192 or larger in every line: # grep "^\s*linux" /boot/grub/grub.cfg | Edit /etc/default/grub and add audit_backlog_limit=<BACKLOG SIZE> to GRUB_CMDLINE_LINUX, example: GRUB_CMDLINE_LINUX="audit_backlog_limit=8192" Run the following command to update the grub2 configuration: # update-grub | Auto | High
8.7 | Ensure events that modify date and time information are collected | Capture events where the system date and/or time has been modified. The parameters in this section are set to determine if the adjtimex (tune kernel clock), settimeofday (Set time, using timeval and timezone structures) stime (using seconds since 1/1/1970) or clock_settime (allows for the setting of several internal clocks and timers) system calls have been executed and always write an audit record to the /var/log/audit.log file upon exit, tagging the records with the identifier "time-change" Unexpected changes in system date and/or time could be a sign of malicious activity on the system. | On a 32 bit system run the following commands: # grep time-change /etc/audit/audit.rules # auditctl -l ¦ grep time-change Verify output of both matches: -a always,exit -F arch=b32 -S adjtimex -S settimeofday -S stime -k time- change -a always,exit -F arch=b32 -S clock_settime -k time-change -w /etc/localtime -p wa -k time-change On a 64 bit system run the following commands: # grep time-change /etc/audit/audit.rules # auditctl -l ¦ grep time-change Verify output of both matches: -a always,exit -F arch=b64 -S adjtimex -S settimeofday -k time-change -a always,exit -F arch=b32 -S adjtimex -S settimeofday -S stime -k time- change -a always,exit -F arch=b64 -S clock_settime -k time-change -a always,exit -F arch=b32 -S clock_settime -k time-change -w /etc/localtime -p wa -k time-change | For 32 bit systems add the following lines to the /etc/audit/rules.d/audit.rules file: -a always,exit -F arch=b32 -S adjtimex -S settimeofday -S stime -k time- change -a always,exit -F arch=b32 -S clock_settime -k time-change -w /etc/localtime -p wa -k time-change For 64 bit systems add the following lines to the /etc/audit/rules.d/audit.rules file: -a always,exit -F arch=b64 -S adjtimex -S settimeofday -k time-change -a always,exit -F arch=b32 -S adjtimex -S settimeofday -S stime -k time- change -a always,exit -F arch=b64 -S clock_settime -k time-change -a always,exit -F arch=b32 -S clock_settime -k time-change -w /etc/localtime -p wa -k time-change | Auto | High
8.8 | Ensure events that modify user/group information are collected | Record events affecting the group , passwd (user IDs), shadow and gshadow (passwords) or /etc/security/opasswd (old passwords, based on remember parameter in the PAM configuration) files. The parameters in this section will watch the files to see if they have been opened for write or have had attribute changes (e.g. permissions) and tag them with the identifier "identity" in the audit log file. Unexpected changes to these files could be an indication that the system has been compromised and that an unauthorized user is attempting to hide their activities or compromise additional accounts. | Run the following commands: # grep identity /etc/audit/audit.rules # auditctl -l ¦ grep identity Verify output of both matches: -w /etc/group -p wa -k identity -w /etc/passwd -p wa -k identity -w /etc/gshadow -p wa -k identity -w /etc/shadow -p wa -k identity -w /etc/security/opasswd -p wa -k identity | Add the following lines to the /etc/audit/rules.d/audit.rules file: -w /etc/group -p wa -k identity -w /etc/passwd -p wa -k identity -w /etc/gshadow -p wa -k identity -w /etc/shadow -p wa -k identity -w /etc/security/opasswd -p wa -k identity | Auto | High
8.9 | Ensure events that modify the system's network environment are collected | Record changes to network environment files or system calls. The below parameters monitor the sethostname (set the systems host name) or setdomainname (set the systems domainname) system calls, and write an audit event on system call exit. The other parameters monitor the /etc/issue and /etc/issue.net files (messages displayed pre- login), /etc/hosts (file containing host names and associated IP addresses) and /etc/network (directory containing network interface scripts and configurations) files. Monitoring sethostname and setdomainname will identify potential unauthorized changes to host and domainname of a system. The changing of these names could potentially break security parameters that are set based on those names. The /etc/hosts file is monitored for changes in the file that can indicate an unauthorized intruder is trying to change machine associations with IP addresses and trick users and processes into connecting to unintended machines. Monitoring /etc/issue and /etc/issue.net is important, as intruders could put disinformation into those files and trick users into providing information to the intruder. Monitoring /etc/network is important as it can show if network interfaces or scripts are being modified in a way that can lead to the machine becoming unavailable or compromised. All audit records will be tagged with the identifier "system-locale." | On a 32 bit system run the following commands: # grep system-locale /etc/audit/audit.rules # auditctl -l ¦ grep system-locale Verify output of both matches: -a always,exit -F arch=b32 -S sethostname -S setdomainname -k system-locale -w /etc/issue -p wa -k system-locale -w /etc/issue.net -p wa -k system-locale -w /etc/hosts -p wa -k system-locale -w /etc/network -p wa -k system-locale On a 64 bit system run the following commands: # grep system-locale /etc/audit/audit.rules # auditctl -l ¦ grep system-locale Verify output of both matches: -a always,exit -F arch=b64 -S sethostname -S setdomainname -k system-locale -a always,exit -F arch=b32 -S sethostname -S setdomainname -k system-locale -w /etc/issue -p wa -k system-locale -w /etc/issue.net -p wa -k system-locale -w /etc/hosts -p wa -k system-locale -w /etc/network -p wa -k system-locale | For 32 bit systems add the following lines to the /etc/audit/rules.d/audit.rules file: -a always,exit -F arch=b32 -S sethostname -S setdomainname -k system-locale -w /etc/issue -p wa -k system-locale -w /etc/issue.net -p wa -k system-locale -w /etc/hosts -p wa -k system-locale -w /etc/network -p wa -k system-locale For 64 bit systems add the following lines to the /etc/audit/rules.d/audit.rules file: -a always,exit -F arch=b64 -S sethostname -S setdomainname -k system-locale -a always,exit -F arch=b32 -S sethostname -S setdomainname -k system-locale -w /etc/issue -p wa -k system-locale -w /etc/issue.net -p wa -k system-locale -w /etc/hosts -p wa -k system-locale -w /etc/network -p wa -k system-locale | Auto | High
8.10 | Ensure events that modify the system's Mandatory AccessControls are collected | Monitor SELinux/AppArmor mandatory access controls. The parameters below monitor any write access (potential additional, deletion or modification of files in the directory) or attribute changes to the /etc/selinux or /etc/apparmor and /etc/apparmor.d directories. Changes to files in these directories could indicate that an unauthorized user is attempting to modify access controls and change security contexts, leading to a compromise of the system. | On systems using SELinux run the following commands: # grep MAC-policy /etc/audit/audit.rules # auditctl -l ¦ grep MAC-policy Verify output of both matches: -w /etc/selinux/ -p wa -k MAC-policy -w /usr/share/selinux/ -p wa -k MAC-policy On systems using AppArmor run the following commands: # grep MAC-policy /etc/audit/audit.rules # auditctl -l ¦ grep MAC-policy Verify output of both matches: -w /etc/apparmor/ -p wa -k MAC-policy -w /etc/apparmor.d/ -p wa -k MAC-policy | On systems using AppArmor add the following line to the /etc/audit/rules.d/audit.rules file: -w /etc/apparmor/ -p wa -k MAC-policy -w /etc/apparmor.d/ -p wa -k MAC-policy | Auto | High
8.11 | Ensure login and logout events are collected | Monitor login and logout events. The parameters below track changes to files associated with login/logout events. The file /var/log/faillog tracks failed events from login. The file /var/log/lastlog maintain records of the last time a user successfully logged in. The file /var/log/tallylog maintains records of failures via the pam_tally2 module Monitoring login/logout events could provide a system administrator with information associated with brute force attacks against user logins. | Run the following commands: # grep logins /etc/audit/audit.rules # auditctl -l ¦ grep logins Verify output of both includes: -w /var/log/faillog -p wa -k logins -w /var/log/lastlog -p wa -k logins | Add the following lines to the /etc/audit/rules.d/audit.rules file: -w /var/log/faillog -p wa -k logins -w /var/log/lastlog -p wa -k logins | Auto | High
8.12 | Ensure session initiation information is collected | Monitor session initiation events. The parameters in this section track changes to the files associated with session events. The file /var/run/utmp file tracks all currently logged in users. The /var/log/wtmp file tracks logins, logouts, shutdown, and reboot events. The file /var/log/btmp keeps track of failed login attempts and can be read by entering the command /usr/bin/last -f /var/log/btmp. Monitoring these files for changes could alert a system administrator to logins occurring at unusual hours, which could indicate intruder activity (i.e. a user logging in at a time when they do not normally log in). | Run the following commands: # grep session /etc/audit/audit.rules # auditctl -l ¦ grep session Verify output of both matches: -w /var/run/utmp -p wa -k session -w /var/log/wtmp -p wa -k session -w /var/log/btmp -p wa -k session | Add the following lines to the /etc/audit/rules.d/audit.rules file: -w /var/run/utmp -p wa -k session -w /var/log/wtmp -p wa -k session -w /var/log/btmp -p wa -k session | Auto | High
8.13 | Ensure discretionary access control permission modification events are collected | Monitor changes to file permissions, attributes, ownership and group. The parameters in this section track changes for system calls that affect file permissions and attributes. The chmod , fchmod and fchmodat system calls affect the permissions associated with a file. The chown , fchown , fchownat and lchown system calls affect owner and group attributes on a file. The setxattr , lsetxattr , fsetxattr (set extended file attributes) and removexattr , lremovexattr , fremovexattr (remove extended file attributes) control extended file attributes. In all cases, an audit record will only be written for non-system user ids (auid >= 1000) and will ignore Daemon events (auid = 4294967295). All audit records will be tagged with the identifier "perm_mod." Notes: - Systems may have been customized to change the default UID_MIN. To confirm the UID_MIN for your system, run the following command: awk '/^\s*UID_MIN/{print $2}' /etc/login.defs - If your systems' UID_MIN is not 1000, replace audit>=1000 with audit>=<UID_MIN for your system> in the Audit and Remediation procedures. - Reloading the auditd config to set active settings requires the auditd service to be restarted, and may require a system reboot. Monitoring for changes in file attributes could alert a system administrator to activity that could indicate intruder activity or policy violation. | On a 32 bit system run the following commands: # grep perm_mod /etc/audit/audit.rules # auditctl -l ¦ grep perm_mod Verify output of both matches: -a always,exit -F arch=b32 -S chmod -S fchmod -S fchmodat -F auid>=1000 -F auid!=4294967295 -k perm_mod -a always,exit -F arch=b32 -S chown -S fchown -S fchownat -S lchown -F auid>=1000 -F auid!=4294967295 -k perm_mod -a always,exit -F arch=b32 -S setxattr -S lsetxattr -S fsetxattr -S removexattr -S lremovexattr -S fremovexattr -F auid>=1000 -F auid!=4294967295 -k perm_mod On a 64 bit system run the following commands: # grep perm_mod /etc/audit/audit.rules # auditctl -l ¦ grep perm_mod Verify output of both matches: -a always,exit -F arch=b64 -S chmod -S fchmod -S fchmodat -F auid>=1000 -F auid!=4294967295 -k perm_mod -a always,exit -F arch=b32 -S chmod -S fchmod -S fchmodat -F auid>=1000 -F auid!=4294967295 -k perm_mod -a always,exit -F arch=b64 -S chown -S fchown -S fchownat -S lchown -F auid>=1000 -F auid!=4294967295 -k perm_mod -a always,exit -F arch=b32 -S chown -S fchown -S fchownat -S lchown -F auid>=1000 -F auid!=4294967295 -k perm_mod -a always,exit -F arch=b64 -S setxattr -S lsetxattr -S fsetxattr -S removexattr -S lremovexattr -S fremovexattr -F auid>=1000 -F auid!=4294967295 -k perm_mod -a always,exit -F arch=b32 -S setxattr -S lsetxattr -S fsetxattr -S removexattr -S lremovexattr -S fremovexattr -F auid>=1000 -F auid!=4294967295 -k perm_mod | For 32 bit systems add the following lines to the /etc/audit/rules.d/audit.rules file: -a always,exit -F arch=b32 -S chmod -S fchmod -S fchmodat -F auid>=1000 -F auid!=4294967295 -k perm_mod -a always,exit -F arch=b32 -S chown -S fchown -S fchownat -S lchown -F auid>=1000 -F auid!=4294967295 -k perm_mod -a always,exit -F arch=b32 -S setxattr -S lsetxattr -S fsetxattr -S removexattr -S lremovexattr -S fremovexattr -F auid>=1000 -F auid!=4294967295 -k perm_mod For 64 bit systems add the following lines to the /etc/audit/rules.d/audit.rules file: -a always,exit -F arch=b64 -S chmod -S fchmod -S fchmodat -F auid>=1000 -F auid!=4294967295 -k perm_mod -a always,exit -F arch=b32 -S chmod -S fchmod -S fchmodat -F auid>=1000 -F auid!=4294967295 -k perm_mod -a always,exit -F arch=b64 -S chown -S fchown -S fchownat -S lchown -F auid>=1000 -F auid!=4294967295 -k perm_mod -a always,exit -F arch=b32 -S chown -S fchown -S fchownat -S lchown -F auid>=1000 -F auid!=4294967295 -k perm_mod -a always,exit -F arch=b64 -S setxattr -S lsetxattr -S fsetxattr -S removexattr -S lremovexattr -S fremovexattr -F auid>=1000 -F auid!=4294967295 -k perm_mod -a always,exit -F arch=b32 -S setxattr -S lsetxattr -S fsetxattr -S removexattr -S lremovexattr -S fremovexattr -F auid>=1000 -F auid!=4294967295 -k perm_mod | Auto | High
8.14 | Ensure unsuccessful unauthorized file access attempts arecollected | Monitor for unsuccessful attempts to access files. The parameters below are associated with system calls that control creation ( creat ), opening ( open , openat ) and truncation ( truncate , ftruncate ) of files. An audit log record will only be written if the user is a non-privileged user (auid > = 1000), is not a Daemon event (auid=4294967295) and if the system call returned EACCES (permission denied to the file) or EPERM (some other permanent error associated with the specific system call). All audit records will be tagged with the identifier "access." Notes: - Systems may have been customized to change the default UID_MIN. To confirm the UID_MIN for your system, run the following command:_ # awk '/^\s*UID_MIN/{print $2}' /etc/login.defs - If your systems' UID_MIN is not 1000, replace audit>=1000 with audit>=<UID_MIN for your system> in the Audit and Remediation procedures. - Reloading the auditd config to set active settings requires the auditd service to be restarted, and may require a system reboot. Failed attempts to open, create or truncate files could be an indication that an individual or process is trying to gain unauthorized access to the system. | On a 32 bit system run the following commands: # grep access /etc/audit/audit.rules # auditctl -l ¦ grep access Verify output of both matches: -a always,exit -F arch=b32 -S creat -S open -S openat -S truncate -S ftruncate -F exit=-EACCES -F auid>=1000 -F auid!=4294967295 -k access -a always,exit -F arch=b32 -S creat -S open -S openat -S truncate -S ftruncate -F exit=-EPERM -F auid>=1000 -F auid!=4294967295 -k access On a 64 bit system run the following commands: # grep access /etc/audit/audit.rules # auditctl -l ¦ grep access Verify output of both matches: -a always,exit -F arch=b64 -S creat -S open -S openat -S truncate -S ftruncate -F exit=-EACCES -F auid>=1000 -F auid!=4294967295 -k access -a always,exit -F arch=b32 -S creat -S open -S openat -S truncate -S ftruncate -F exit=-EACCES -F auid>=1000 -F auid!=4294967295 -k access -a always,exit -F arch=b64 -S creat -S open -S openat -S truncate -S ftruncate -F exit=-EPERM -F auid>=1000 -F auid!=4294967295 -k access -a always,exit -F arch=b32 -S creat -S open -S openat -S truncate -S ftruncate -F exit=-EPERM -F auid>=1000 -F auid!=4294967295 -k access | For 32 bit systems add the following lines to the /etc/audit/rules.d/audit.rules file: -a always,exit -F arch=b32 -S creat -S open -S openat -S truncate -S ftruncate -F exit=-EACCES -F auid>=1000 -F auid!=4294967295 -k access -a always,exit -F arch=b32 -S creat -S open -S openat -S truncate -S ftruncate -F exit=-EPERM -F auid>=1000 -F auid!=4294967295 -k access For 64 bit systems add the following lines to the /etc/audit/rules.d/audit.rules file: -a always,exit -F arch=b64 -S creat -S open -S openat -S truncate -S ftruncate -F exit=-EACCES -F auid>=1000 -F auid!=4294967295 -k access -a always,exit -F arch=b32 -S creat -S open -S openat -S truncate -S ftruncate -F exit=-EACCES -F auid>=1000 -F auid!=4294967295 -k access -a always,exit -F arch=b64 -S creat -S open -S openat -S truncate -S ftruncate -F exit=-EPERM -F auid>=1000 -F auid!=4294967295 -k access -a always,exit -F arch=b32 -S creat -S open -S openat -S truncate -S ftruncate -F exit=-EPERM -F auid>=1000 -F auid!=4294967295 -k access | Auto | High
8.15 | Ensure use of privileged commands is collected | Monitor privileged programs (those that have the setuid and/or setgid bit set on execution) to determine if unprivileged users are running these commands. Execution of privileged commands by non-privileged users could be an indication of someone trying to gain unauthorized access to the system. | Run the following command replacing <partition> with a list of partitions where programs can be executed from on your system: # find <partition> -xdev \( -perm -4000 -o -perm -2000 \) -type f ¦ awk '{print "-a always,exit -F path=" $1 " -F perm=x -F auid>=1000 -F auid!=4294967295 -k privileged" }' Verify all resulting lines are in the /etc/audit/audit.rules file and the output of auditctl -l. | To remediate this issue, the system administrator will have to execute a find command to locate all the privileged programs and then add an audit line for each one of them. The audit parameters associated with this are as follows: -F path=" $1 " - will populate each file name found through the find command and processed by awk. -F perm=x - will write an audit record if the file is executed. -F auid>=1000 - will write a record if the user executing the command is not a privileged user. -F auid!= 4294967295 - will ignore Daemon events All audit records should be tagged with the identifier "privileged". Run the following command replacing with a list of partitions where programs can be executed from on your system: # find <partition> -xdev \( -perm -4000 -o -perm -2000 \) -type f ¦ awk '{print "-a always,exit -F path=" $1 " -F perm=x -F auid>=1000 -F auid!=4294967295 -k privileged" }' Add all resulting lines to the /etc/audit/rules.d/audit.rules file. | Manual | High
8.16 | Ensure successful file system mounts are collected | Monitor the use of the mount system call. The mount (and umount ) system call controls the mounting and unmounting of file systems. The parameters below configure the system to create an audit record when the mount system call is used by a non-privileged user Notes: - Systems may have been customized to change the default UID_MIN. To confirm the UID_MIN for your system, run the following command:_ # awk '/^\s*UID_MIN/{print $2}' /etc/login.defs - If your systems' UID_MIN is not 1000, replace audit>=1000 with audit>=<UID_MIN for your system> in the Audit and Remediation procedures. - This tracks successful and unsuccessful mount commands. File system mounts do not have to come from external media and this action still does not verify write (e.g. CD ROMS). - Reloading the auditd config to set active settings requires the auditd service to be restarted, and may require a system reboot. It is highly unusual for a non privileged user to mount file systems to the system. While tracking mount commands gives the system administrator evidence that external media may have been mounted (based on a review of the source of the mount and confirming it's an external media type), it does not conclusively indicate that data was exported to the media. System administrators who wish to determine if data were exported, would also have to track successful open , creat and truncate system calls requiring write access to a file under the mount point of the external media file system. This could give a fair indication that a write occurred. The only way to truly prove it, would be to track successful writes to the external media. Tracking write system calls could quickly fill up the audit log and is not recommended. Recommendations on configuration options to track data export to media is beyond the scope of this document. | On a 32 bit system run the following commands: # grep mounts /etc/audit/audit.rules # auditctl -l ¦ grep mounts Verify output of both matches: -a always,exit -F arch=b32 -S mount -F auid>=1000 -F auid!=4294967295 -k mounts On a 64 bit system run the following commands: # grep mounts /etc/audit/audit.rules # auditctl -l ¦ grep mounts Verify output of both matches: -a always,exit -F arch=b64 -S mount -F auid>=1000 -F auid!=4294967295 -k mounts -a always,exit -F arch=b32 -S mount -F auid>=1000 -F auid!=4294967295 -k mounts | For 32 bit systems add the following lines to the /etc/audit/rules.d/audit.rules file: -a always,exit -F arch=b32 -S mount -F auid>=1000 -F auid!=4294967295 -k mounts For 64 bit systems add the following lines to the /etc/audit/rules.d/audit.rules file: -a always,exit -F arch=b64 -S mount -F auid>=1000 -F auid!=4294967295 -k mounts -a always,exit -F arch=b32 -S mount -F auid>=1000 -F auid!=4294967295 -k mounts | Auto | High
8.17 | Ensure file deletion events by users are collected | Monitor the use of system calls associated with the deletion or renaming of files and file attributes. This configuration statement sets up monitoring for the unlink (remove a file), unlinkat (remove a file attribute), rename (rename a file) and renameat (rename a file attribute) system calls and tags them with the identifier "delete". Monitoring these calls from non-privileged users could provide a system administrator with evidence that inappropriate removal of files and file attributes associated with protected files is occurring. While this audit option will look at all events, system administrators will want to look for specific privileged files that are being deleted or altered. | On a 32 bit system run the following commands: # grep delete /etc/audit/audit.rules # auditctl -l ¦ grep delete Verify output of both matches: -a always,exit -F arch=b32 -S unlink -S unlinkat -S rename -S renameat -F auid>=1000 -F auid!=4294967295 -k delete On a 64 bit system run the following commands: # grep delete /etc/audit/audit.rules # auditctl -l ¦ grep delete Verify output of both matches: -a always,exit -F arch=b64 -S unlink -S unlinkat -S rename -S renameat -F auid>=1000 -F auid!=4294967295 -k delete -a always,exit -F arch=b32 -S unlink -S unlinkat -S rename -S renameat -F auid>=1000 -F auid!=4294967295 -k delete | For 32 bit systems add the following lines to the /etc/audit/rules.d/audit.rules file: -a always,exit -F arch=b32 -S unlink -S unlinkat -S rename -S renameat -F auid>=1000 -F auid!=4294967295 -k delete For 64 bit systems add the following lines to the /etc/audit/rules.d/audit.rules file: -a always,exit -F arch=b64 -S unlink -S unlinkat -S rename -S renameat -F auid>=1000 -F auid!=4294967295 -k delete -a always,exit -F arch=b32 -S unlink -S unlinkat -S rename -S renameat -F auid>=1000 -F auid!=4294967295 -k delete | Auto | High
8.18 | Ensure changes to system administration scope (sudoers) is collected | Monitor scope changes for system administrations. If the system has been properly configured to force system administrators to log in as themselves first and then use the sudo command to execute privileged commands, it is possible to monitor changes in scope. The file /etc/sudoers will be written to when the file or its attributes have changed. The audit records will be tagged with the identifier "scope." Changes in the /etc/sudoers file can indicate that an unauthorized change has been made to scope of system administrator activity. | Run the following commands: # grep scope /etc/audit/audit.rules # auditctl -l ¦ grep scope Verify output of both matches: -w /etc/sudoers -p wa -k scope -w /etc/sudoers.d/ -p wa -k scope | Add the following line to the /etc/audit/rules.d/audit.rules file: -w /etc/sudoers -p wa -k scope -w /etc/sudoers.d/ -p wa -k scope | Auto | High
8.19 | Ensure events that modify the sudo log file are collected | Monitor the sudo log file. If the system has been properly configured to disable the use of the su command and force all administrators to have to log in first and then use sudo to execute privileged commands, then all administrator commands will be logged to /var/log/sudo.log . Any time a command is executed, an audit event will be triggered as the /var/log/sudo.log file will be opened for write and the executed administration command will be written to the log. Changes in /var/log/sudo.log indicate that an administrator has executed a command or the log file itself has been tampered with. Administrators will want to correlate the events written to the audit trail with the records written to /var/log/sudo.log to verify if unauthorized commands have been executed. | Run the following commands: # grep actions /etc/audit/audit.rules # auditctl -l ¦ grep actions Verify output of both matches: -w /var/log/sudo.log -p wa -k actions | Add the following lines to the /etc/audit/rules.d/audit.rules file: -w /var/log/sudo.log -p wa -k actions | Auto | High
8.20 | Ensure kernel module loading and unloading is collected | Monitor the loading and unloading of kernel modules. The programs insmod (install a kernel module), rmmod (remove a kernel module), and modprobe (a more sophisticated program to load and unload modules, as well as some other features) control loading and unloading of modules. The init_module (load a module) and delete_module (delete a module) system calls control loading and unloading of modules. Any execution of the loading and unloading module programs and system calls will trigger an audit record with an identifier of "modules". Monitoring the use of insmod , rmmod and modprobe could provide system administrators with evidence that an unauthorized user loaded or unloaded a kernel module, possibly compromising the security of the system. Monitoring of the init_module and delete_module system calls would reflect an unauthorized user attempting to use a different program to load and unload modules. | On a 32 bit system run the following commands: # grep modules /etc/audit/audit.rules # auditctl -l ¦ grep modules Verify output of both matches: -w /sbin/insmod -p x -k modules -w /sbin/rmmod -p x -k modules -w /sbin/modprobe -p x -k modules -a always,exit -F arch=b32 -S init_module -S delete_module -k modules On a 64 bit system run the following commands: # grep modules /etc/audit/audit.rules # auditctl -l ¦ grep modules Verify output of both matches: -w /sbin/insmod -p x -k modules -w /sbin/rmmod -p x -k modules -w /sbin/modprobe -p x -k modules -a always,exit -F arch=b64 -S init_module -S delete_module -k modules | For 32 bit systems add the following lines to the /etc/audit/rules.d/audit.rules file: -w /sbin/insmod -p x -k modules -w /sbin/rmmod -p x -k modules -w /sbin/modprobe -p x -k modules -a always,exit -F arch=b32 -S init_module -S delete_module -k modules For 64 bit systems add the following lines to the /etc/audit/rules.d/audit.rules file: -w /sbin/insmod -p x -k modules -w /sbin/rmmod -p x -k modules -w /sbin/modprobe -p x -k modules -a always,exit -F arch=b64 -S init_module -S delete_module -k modules | Auto | High
8.21 | Ensure actions as another user are always logged | sudo provides users with temporary elevated privileges to perform operations, either as the superuser or another user. Creating an audit log of users with temporary elevated privileges and the operation(s) they performed is essential to reporting. Administrators will want to correlate the events written to the audit trail with the records written to sudo's logfile to verify if unauthorized commands have been executed. | On a 32 bit system run the following commands: # grep user_emulation /etc/audit/audit.rules # auditctl -l ¦ grep actions Verify the output includes: -a always,exit -F arch=b32 -C euid!=uid -F auid!=unset -S execve -k user_emulation On a 64 bit system run the following commands: # grep user_emulation /etc/audit/audit.rules # auditctl -l ¦ grep actions Verify the output includes: -a always,exit -F arch=b64 -C euid!=uid -F auid!=unset -S execve -k user_emulation -a always,exit -F arch=b32 -C euid!=uid -F auid!=unset -S execve -k user_emulation | For 32 bit systems add the following lines to the /etc/audit/rules.d/audit.rules file: -a always,exit -F arch=b32 -C euid!=uid -F auid!=unset -S execve -k user_emulation For 64 bit systems add the following lines to the /etc/audit/rules.d/audit.rules file: -a always,exit -F arch=b64 -C euid!=uid -F auid!=unset -S execve -k user_emulation -a always,exit -F arch=b32 -C euid!=uid -F auid!=unset -S execve -k user_emulation | Auto | High
8.22 | Ensure successful and unsuccessful attempts to use the chcon command are recorded | The operating system must generate audit records for successful/unsuccessful uses of the chcon command. The chcon command is used to change file security context. Without generating audit records that are specific to the security and mission needs of the organization, it would be difficult to establish, correlate, and investigate the events relating to an incident or identify those responsible for one. Audit records can be generated from various components within the information system (e.g., module or policy filter). | Run the following commands: # grep perm_chng /etc/audit/audit.rules # auditctl -l ¦ grep perm_chng Verify the output includes: -a always,exit -F path=/usr/bin/chcon -F perm=x -F auid>=1000 -F auid!=unset -k perm_chng | Add the following line to the /etc/audit/rules.d/audit.rules file: -a always,exit -F path=/usr/bin/chcon -F perm=x -F auid>=1000 -F auid!=unset -k perm_chng | Auto | High
8.23 | Ensure successful and unsuccessful attempts to use the setfacl command are recorded | The operating system must generate audit records for successful/unsuccessful uses of the setfacl command This utility sets Access Control Lists (ACLs) of files and directories. Without generating audit records that are specific to the security and mission needs of the organization, it would be difficult to establish, correlate, and investigate the events relating to an incident or identify those responsible for one. Audit records can be generated from various components within the information system (e.g., module or policy filter). | Run the following commands: # grep perm_chng /etc/audit/audit.rules # auditctl -l ¦ grep perm_chng Verify the output includes: -a always,exit -F path=/usr/bin/setfacl -F perm=x -F auid>=1000 -F auid!=unset -k perm_chng | Add the following line to the /etc/audit/rules.d/audit.rules file: -a always,exit -F path=/usr/bin/setfacl -F perm=x -F auid>=1000 -F auid!=unset -k perm_chng | Auto | High
8.24 | Ensure successful and unsuccessful attempts to use the chacl command are recorded | The operating system must generate audit records for successful/unsuccessful uses of the chacl command. chacl is an IRIX-compatibility command, and is maintained for those users who are familiar with its use from either XFS or IRIX. chacl changes the ACL(s) for a file or directory. Without generating audit records that are specific to the security and mission needs of the organization, it would be difficult to establish, correlate, and investigate the events relating to an incident or identify those responsible for one. Audit records can be generated from various components within the information system (e.g., module or policy filter). | Run the following commands: # grep priv_cmd /etc/audit/audit.rules # auditctl -l ¦ grep priv_cmd Verify the output includes: -a always,exit -F path=/usr/bin/chacl -F perm=x -F auid>=1000 -F auid!=unset -k priv_cmd | Add the following line to the /etc/audit/rules.d/audit.rules file: -a always,exit -F path=/usr/bin/chacl -F perm=x -F auid>=1000 -F auid!=unset -k priv_cmd | Auto | High
8.25 | Ensure successful and unsuccessful attempts to use the usermod command are recorded | The operating system must generate audit records for successful/unsuccessful uses of the usermod command. The usermod command modifies the system account files to reflect the changes that are specified on the command line. Without generating audit records that are specific to the security and mission needs of the organization, it would be difficult to establish, correlate, and investigate the events relating to an incident or identify those responsible for one. Audit records can be generated from various components within the information system (e.g., module or policy filter). | Run the following commands: # grep usermod /etc/audit/audit.rules # auditctl -l ¦ grep usermod Verify the output includes: -a always,exit -F path=/usr/sbin/usermod -F perm=x -F auid>=1000 -F auid!=unset -k usermod | Add the following line to the /etc/audit/rules.d/audit.rules file: -a always,exit -F path=/usr/sbin/usermod -F perm=x -F auid>=1000 -F auid!=unset -k usermod | Auto | High
8.26 | Audit all access to log files | Adding watches on your audit configuration files and the log files themselves ensures that you can track any attempt to tamper with the configuration files or detect any attempted accesses to the log files. In payment card environments PCI DSS Security Standard requires logging of access to log files. Adding watches on your audit configuration files and the log files themselves ensures that you can track any attempt to tamper with the configuration files or detect any attempted accesses to the log files. In payment card environments PCI DSS Security Standard requires logging of access to log files. | cat /etc/audit/audit.rules | For each current (not archived) file in /var/log add the following line to the /etc/audit/rules.d/audit.rules to audit access to this file: -w <file> -p rwa -k access-logs If journal logs are used add the following line to the /etc/audit/rules.d/audit.rules: -w /var/log/journal -p rwa -k access-logs If PostgreSQL is used add the line for postgresql log directory, example: -w /var/log/postgresql -p rwa -k access-logs | Auto | High
8.27 | Audit changes to PAM configuration. | Logging changes in authentication mechanisms. Logging changes in authentication mechanisms. | cat /etc/audit/audit.rules | For each file in /etc/pam.d add the following line to the /etc/audit/rules.d/audit.rules: -w <file> -p wa -k change-auth-cfg | Auto | High
8.28 | Audit all changes to the auditd configuration | Logging changes to the auditd configuration. Logging changes to the auditd configuration. | cat /etc/audit/audit.rules | Add following strings to the /etc/audit/rules.d/audit.rules: -w /etc/audit/auditd.conf -p wa -k change-audit-cfg -w /etc/audit/audit.rules -p wa -k change-audit-cfg -w /etc/audit/rules.d/audit.rules -p wa -k change-audit-cfg | Auto | High
8.29 | Ensure the audit configuration is immutable | Set system audit so that audit rules cannot be modified with auditctl . Setting the flag "-e 2" forces audit to be put in immutable mode. Audit changes can only be made on system reboot. In immutable mode, unauthorized users cannot execute changes to the audit system to potentially hide malicious activity and then put the audit rules back. Users would most likely notice a system reboot and that could alert administrators of an attempt to make unauthorized audit changes. | Run the following command and verify output matches: # grep "^\s*[^#]" /etc/audit/audit.rules ¦ tail -1 -e 2 | Add the following line to the end of the /etc/audit/rules.d/audit.rules file. -e 2 Notes: This setting will ensure reloading the auditd config to set active settings requires a system reboot. | Auto | High
8.30 | Install the rsyslog package | The rsyslog package is a third party package that provides many enhancements to syslog, such as multi-threading, TCP communication, message filtering and data base support. The security enhancements of rsyslog such as connection-oriented (i.e. TCP) transmission of logs, the option to log to database formats, and the encryption of log data en route to a central logging server) justify installing and configuring the package. | Ensure rsyslog is installed: # dpkg -s rsyslog Ensure package status is installed ok installed. | Install the rsyslog package: # apt-get install rsyslog | Auto | High
8.31 | Ensure rsyslog Service is enabled | Once the rsyslog package is installed it needs to be activated. If the rsyslog service is not activated the system may default to the syslogd service or lack logging instead. | Run the following command to verify rsyslog is enabled: # systemctl is-enabled rsyslog enabled Verify result is "enabled". | Run the following command to enable rsyslog: # systemctl enable rsyslog | Auto | High
8.32 | Ensure logging is configured | The /etc/rsyslog.conf and /etc/rsyslog.d/*.conf files specifies rules for logging and which files are to be used to log certain classes of messages. A great deal of important security-related information is sent via rsyslog (e.g., successful and failed su attempts, failed login attempts, root login attempts, etc.). | Review the contents of the /etc/rsyslog.conf and /etc/rsyslog.d/*.conf files to ensure appropriate logging is set. In addition, run the following command and verify that the log files are logging information: # ls -l /var/log/ | Edit the following lines in the /etc/rsyslog.conf and /etc/rsyslog.d/*.conf files as appropriate for your environment. Example: *.emerg :omusrmsg:* mail.* -/var/log/mail mail.info -/var/log/mail.info mail.warning -/var/log/mail.warn mail.err /var/log/mail.err news.crit -/var/log/news/news.crit news.err -/var/log/news/news.err news.notice -/var/log/news/news.notice *.=warning;*.=err -/var/log/warn *.crit /var/log/warn *.*;mail.none;news.none -/var/log/messages local0,local1.* -/var/log/localmessages local2,local3.* -/var/log/localmessages local4,local5.* -/var/log/localmessages local6,local7.* -/var/log/localmessages Run the following command to reload the rsyslogd configuration: # systemctl reload rsyslog | Manual | High
8.33 | Ensure rsyslog default file permissions configured | rsyslog will create logfiles that do not already exist on the system. This setting controls what permissions will be applied to these newly created files. It is important to ensure that log files have the correct permissions to ensure that sensitive data is archived and protected. | Run the following command and verify that $FileCreateMode is 0640 or more restrictive: # grep ^\$FileCreateMode /etc/rsyslog.conf /etc/rsyslog.d/*.conf | Edit the /etc/rsyslog.conf and /etc/rsyslog.d/*.conf files and set $FileCreateMode to 0640 or more restrictive: $FileCreateMode 0640 | Auto | High
8.34 | Ensure rsyslog is configured to send logs to a remote log host | The rsyslog utility supports the ability to send logs it gathers to a remote log host running syslogd(8) or to receive messages from remote hosts, reducing administrative overhead. Storing log data on a remote host protects log integrity from local attacks. If an attacker gains root access on the local system, they could tamper with or remove log data that is stored on the local system | Review the /etc/rsyslog.conf and /etc/rsyslog.d/*.conf files and verify that logs are sent to a central host (where loghost.example.com is the name of your central log host): # grep "^*.*[^I][^I]*@" /etc/rsyslog.conf /etc/rsyslog.d/*.conf *.* @@loghost.example.com | Edit the /etc/rsyslog.conf and /etc/rsyslog.d/*.conf files and add the following line (where loghost.example.com is the name of your central log host). *.* @@loghost.example.com Run the following command to reload the rsyslogd configuration: # systemctl restart rsyslog | Auto | High
8.35 | Ensure remote rsyslog messages are only accepted on designated log hosts. | By default, rsyslog does not listen for log messages coming in from remote systems. The ModLoad tells rsyslog to load the imtcp.so module so it can listen over a network via TCP. The InputTCPServerRun option instructs rsyslogd to listen on the specified TCP port. The guidance in the section ensures that remote log hosts are configured to only accept rsyslog data from hosts within the specified domain and that those systems that are not designed to be log hosts do not accept any remote rsyslog messages. This provides protection from spoofed log data and ensures that system administrators are reviewing reasonably complete syslog data in a central location. | Run the following commands and verify the resulting lines are uncommented on designated log hosts and commented or removed on all others: # grep '$ModLoad imtcp' /etc/rsyslog.conf /etc/rsyslog.d/*.conf $ModLoad imtcp # grep '$InputTCPServerRun' /etc/rsyslog.conf /etc/rsyslog.d/*.conf $InputTCPServerRun 514 | For hosts that are designated as log hosts, edit the /etc/rsyslog.conf file and un-comment or add the following lines: $ModLoad imtcp $InputTCPServerRun 514 For hosts that are not designated as log hosts, edit the /etc/rsyslog.conf file and comment or remove the following lines: # $ModLoad imtcp # $InputTCPServerRun 514 Run the following command to reload the rsyslogd configuration: # systemctl restart rsyslog | Manual | Medium
8.36 | Ensure AIDE is installed | AIDE takes a snapshot of filesystem state including modification times, permissions, and file hashes which can then be used to compare against the current state of the filesystem to detect modifications to the system. Note: The prelinking feature can interfere with AIDE because it alters binaries to speed up their start up times. Run prelink -ua to restore the binaries to their prelinked state, thus avoiding false positives from AIDE. By monitoring the filesystem state compromised files can be detected to prevent or limit the exposure of accidental or malicious misconfigurations or modified binaries. | Verify AIDE is installed: Run the following commands: # dpkg -s aide ¦ grep 'Status: install ok installed' Status: install ok installed # dpkg -s aide-common ¦ grep 'Status: install ok installed' Status: install ok installed | Run the following command to install AIDE: # apt install aide aide-common Configure AIDE as appropriate for your environment. Consult the AIDE documentation for options. Initialize AIDE: # aideinit # mv /var/lib/aide/aide.db.new /var/lib/aide/aide.db | Auto | Low
8.37 | Ensure filesystem integrity is regularly checked | Periodic checking of the filesystem integrity is needed to detect changes to the filesystem. Notes: - The checking in this recommendation occurs every day at 5am. Alter the frequency and time of the checks in compliance with site policy - systemd timers, timer file aidecheck.timer and service file aidecheck.service, have been included as an optional alternative to using cron - Ubuntu advises using /usr/bin/aide.wrapper rather than calling /usr/bin/aide directly in order to protect the database and prevent conflicts Periodic file checking allows the system administrator to determine on a regular basis if critical files have been changed in an unauthorized fashion. | Run the following commands to determine if there is a cron job scheduled to run the aide check. # crontab -u root -l ¦ grep aide # grep -r aide /etc/cron.* /etc/crontab Ensure a cron job in compliance with site policy is returned. OR Run the following commands to verify that aidcheck.service and aidcheck.timer are enabled and aidcheck.timer is running # systemctl is-enabled aidecheck.service # systemctl is-enabled aidecheck.timer # systemctl status aidecheck.timer | Run the following command: # crontab -u root -e Add the following line to the crontab: 0 5 * * * /usr/bin/aide.wrapper --config /etc/aide/aide.conf --check Notes: The checking in this recommendation occurs every day at 5am. Alter the frequency and time of the checks in compliance with site policy. Note that Ubuntu advises using /usr/bin/aide.wrapper rather than calling /usr/bin/aide directly in order to protect the database and prevent conflicts. OR If aidecheck.service and aidecheck.timer will be used to schedule and run aide check: Create or edit the file /etc/systemd/system/aidecheck.service and add the following lines: [Unit] Description=Aide Check [Service] Type=simple ExecStart=/usr/bin/aide.wrapper --config /etc/aide/aide.conf --check [Install] WantedBy=multi-user.target Create or edit the file /etc/systemd/system/aidecheck.timer and add the following lines: [Unit] Description=Aide check every day at 5AM [Timer] OnCalendar=*-*-* 05:00:00 Unit=aidecheck.service [Install] WantedBy=multi-user.target Run the following commands: # chown root:root /etc/systemd/system/aidecheck.* # chmod 0644 /etc/systemd/system/aidecheck.* # systemctl daemon-reload # systemctl enable aidecheck.service # systemctl --now enable aidecheck.timer | Auto | Low
8.38 | Ensure permissions on all logfiles are configured | Log files stored in /var/log/ contain logged information from many services on the system, or on log hosts others as well. It is important to ensure that log files have the correct permissions to ensure that sensitive data is archived and protected. | Run the following command and verify that other has no permissions on any files and group does not have write or execute permissions on any files (except wtmp - up to 664, lastlog - up to 664 and btmp - up to 660): # find /var/log -type f -ls | Run the following command to set permissions on all existing log files: # find /var/log -type f ! -name wtmp ! -name btmp ! -name lastlog ¦ xargs chmod g-wx,o-rwx Notes: You may also need to change the configuration for your logging software or services for any logs that had incorrect permissions. | Auto | High
8.39 | Ensure logrotate is configured | The system includes the capability of rotating log files regularly to avoid filling up the system with logs or making the logs unmanageable large. By keeping the log files smaller and more manageable, a system administrator can easily archive these files to another system and spend less time looking through inordinately large log files. | Review /etc/logrotate.conf and /etc/logrotate.d/* and verify logs are rotated according to site policy. | Edit /etc/logrotate.conf and /etc/logrotate.d/* to ensure logs are rotated according to site policy. Notes: If no maxage setting is set for logrotate a situation can occur where logrotate is interrupted and fails to delete rotated logfiles. It is recommended to set this to a value greater than the longest any log file should exist on your system to ensure that any such logfile is removed but standard rotation settings are not overridden. | Auto | High
8.40 | Configure logrotate to create auditing files with restrictive permissions | Log files contain logged information from many services on the system, or on log hosts others as well. It is important to ensure that log files have the correct permissions to ensure that sensitive data is archived and protected. | Run the following command: # grep -E "^\s*create\s+\S+" /etc/logrotate.conf /etc/logrotate.d/* Permissions should be 640 or more restrictive. | Edit /etc/logrotate.conf and all files inside /etc/logrotate.d directory and change creation permission to 0600. Parameter: create 0600. For wtmp, you should use 0640 as permission: create 0640 | Auto | High
8.41 | Define the facility and level off the log to sudo | Important information about sudo use must be logged. Important information about sudo use must be logged. | # cat /etc/sudoers ¦ grep Defaults | Edit file /etc/sudoers adding the following lines: Defaults syslog=authpriv,syslog_goodpri=info,syslog_badpri=info | Auto | Low
8.42 | Create and Set Permissions on rsyslog Log Files | It is important to ensure that log files exist and have the correct permissions to ensure that sensitive rsyslog data is archived and protected. It is important to ensure that log files exist and have the correct permissions to ensure that sensitive rsyslog data is archived and protected. | For each <logfile> listed in the /etc/rsyslog.conf and /etc/rsyslog.d/* files, perform the following command and verify that the permissions are 0600 for sites that have not implemented a secure group (example owner:group is root:root) and 0640 for sites that have implemented a secure group: # ls -l <logfile> | For sites that have not implemented a secure admin group: Create the /var/log/ directory and for each <logfile> listed in the /etc/rsyslog.conf or /etc/rsyslog.d/* files, perform the following commands: # touch <logfile> # chown root:root <logfile> # chmod og-rwx <logfile> For sites that have implemented a secure admin group: Create the /var/log/ directory and for each <logfile> listed in the /etc/rsyslog.conf file, perform the following commands (where is the name of the security group): # touch <logfile> # chown root:<securegrp> <logfile> # (or syslog:<securegrp>) # chmod g-wx,o-rwx<logfile> | Auto | High
8.43 | Ensure journald service is enabled | Ensure that the systemd-journald service is enabled to allow capturing of logging events. If the systemd-journald service is not enabled to start on boot, the system will not capture logging events. | Run the following command to verify systemd-journald is enabled: # systemctl is-enabled systemd-journald.service Verify the output matches: static Run the following command to verify systemd-journald is running: # systemctl is-active systemd-journald.service Verify the output matches: active | By default the systemd-journald service does not have an [Install] section and thus cannot be enabled / disabled. It is meant to be referenced as Requires or Wants by other unit files. As such, if the status of systemd-journald is not static, investigate why. | Auto | Medium
8.44 | Ensure journald is configured to compress large log files | The journald system includes the capability of compressing overly large files to avoid filling up the system with logs or making the logs unmanageably large. Note: The main configuration file /etc/systemd/journald.conf is read before any of the custom *.conf files. If there are custom configs present, they override the main configuration parameters Uncompressed large files may unexpectedly fill a filesystem leading to resource unavailability. Compressing logs prior to write can prevent sudden, unexpected filesystem impacts. | Review /etc/systemd/journald.conf and verify that large files will be compressed: # grep -e Compress /etc/systemd/journald.conf Compress=yes | Edit the /etc/systemd/journald.conf file and add the following line: Compress=yes Restart the service: # systemctl restart systemd-journald | Auto | Low
8.45 | Ensure journald is configured to write logfiles to persistent disk | Data from journald may be stored in volatile memory or persisted locally on the server. Logs in memory will be lost upon a system reboot. By persisting logs to local disk on the server they are protected from loss. Note: The main configuration file /etc/systemd/journald.conf is read before any of the custom *.conf files. If there are custom configs present, they override the main configuration parameters Writing log data to disk will provide the ability to forensically reconstruct events which may have impacted the operations or security of a system even after a system crash or reboot. | Review /etc/systemd/journald.conf and verify that logs are persisted to disk: # grep -e Storage /etc/systemd/journald.conf Storage=persistent | Edit the /etc/systemd/journald.conf file and add the following line: Storage=persistent Restart the service: # systemctl restart systemd-journald | Auto | Medium
8.46 | Ensure journald log rotation is configured per site policy | Journald includes the capability of rotating log files regularly to avoid filling up the system with logs or making the logs unmanageably large. The file /etc/systemd/journald.conf is the configuration file used to specify how logs generated by Journald should be rotated. SystemMaxUse= and RuntimeMaxUse= control how much disk space the journal may use up at most. SystemKeepFree= and RuntimeKeepFree= control how much disk space systemd-journald shall leave free for other uses. systemd-journald will respect both limits and use the smaller of the two values. The first pair defaults to 10% and the second to 15% of the size of the respective file system, but each value is capped to 4G. The options prefixed with "System" apply to the journal files when stored on a persistent file system, more specifically /var/log/journal. The options prefixed with "Runtime" apply to the journal files when stored on a volatile in-memory file system, more specifically /run/log/journal. SystemMaxFileSize= and RuntimeMaxFileSize= control how large individual journal files may grow at most. If the journal compact mode is enabled (enabled by default), the maximum file size is capped to 4G. MaxFileSec= controls the maximum time to store entries in a single journal file before rotating to the next one. To ensure that not too much data is lost at once when old journal files are deleted, it might make sense to change this value from the default of one month. SystemMaxFiles= and RuntimeMaxFiles= control how many individual journal files to keep at most. This setting defaults to 100. By keeping the log files smaller and more manageable, a system administrator can easily archive these files to another system and spend less time looking through inordinately large log files. | Review /etc/systemd/journald.conf and verify logs are rotated according to site policy. The specific parameters for log rotation are: SystemMaxUse= SystemKeepFree= RuntimeMaxUse= RuntimeKeepFree= MaxFileSec= | Review /etc/systemd/journald.conf and verify logs are rotated according to site policy. The settings should be carefully understood as there are specific edge cases and prioritisation of parameters. The specific parameters for log rotation are: SystemMaxUse= SystemKeepFree= RuntimeMaxUse= RuntimeKeepFree= MaxFileSec= The MaxFileSec is especially recommended to change besause of too long default 1 month. Default: SystemMaxUse= 10% of the size of the respective file system, but not more than 4G SystemKeepFree= 15% of the size of the respective file system, but not more than 4G RuntimeMaxUse= 10% of the size of the respective file system, but not more than 4G RuntimeKeepFree= 15% of the size of the respective file system, but not more than 4G MaxFileSec=1month | Auto | Medium
8.47 | Ensure journald is configured to send logs to rsyslog (if rsyslog used) | Data from journald may be stored in volatile memory or persisted locally on the server. Utilities exist to accept remote export of journald logs, however, use of the rsyslog service provides a consistent means of log collection and export. Notes: - This recommendation assumes that recommendation "Ensure rsyslog is configured to send logs to a remote log host" has been implemented. - As noted in the journald man pages, journald logs may be exported to rsyslog either through the process mentioned here, or through a facility like systemd-journald.service. There are trade-offs involved in each implementation, where ForwardToSyslog will immediately capture all events (and forward to an external log server, if properly configured), but may not capture all boot-up activities. Mechanisms such as systemd-journald.service, on the other hand, will record bootup events, but may delay sending the information to rsyslog, leading to the potential for log manipulation prior to export. Be aware of the limitations of all tools employed to secure a system. - The main configuration file /etc/systemd/journald.conf is read before any of the custom *.conf files. If there are custom configs present, they override the main configuration parameters Storing log data on a remote host protects log integrity from local attacks. If an attacker gains root access on the local system, they could tamper with or remove log data that is stored on the local system. | Review /etc/systemd/journald.conf and verify that logs are forwarded to syslog: # grep -e ForwardToSyslog /etc/systemd/journald.conf ForwardToSyslog=yes | Configure this if rsyslog is in use for sending logs to remote central logging server. Alternatively, use systemd-journal-remote. Edit the /etc/systemd/journald.conf file and add the following line: ForwardToSyslog=yes Restart the service: # systemctl restart systemd-journald | Auto | High
8.48 | Ensure systemd-journal-remote is installed (if rsyslog not in use) | Journald (via systemd-journal-remote) supports the ability to send log events it gathers to a remote log host or to receive messages from remote hosts, thus enabling centralised log management. Storing log data on a remote host protects log integrity from local attacks. If an attacker gains root access on the local system, they could tamper with or remove log data that is stored on the local system. | If journald logs are not sent via rsyslog to central logging server, verify thet the systemd-journal-remote is installed. Run the following command to verify systemd-journal-remote is installed. Run the following command: # dpkg-query -W -f='${binary:Package}\t${Status}\t${db:Status-Status}\n' systemd-journal-remote systemd-journal-remote install ok installed installed | If journald logs are not sent via rsyslog to central logging server, install the systemd-journal-remote for sending logs. Run the following command to install systemd-journal-remote: # apt install systemd-journal-remote | Auto | High
8.49 | Ensure systemd-journal-remote is configured to send logs to remote server (if rsyslog not in use) | Journald (via systemd-journal-remote) supports the ability to send log events it gathers to a remote log host or to receive messages from remote hosts, thus enabling centralised log management. Storing log data on a remote host protects log integrity from local attacks. If an attacker gains root access on the local system, they could tamper with or remove log data that is stored on the local system. | If journald logs are not sent via rsyslog to central logging server, verify thet the systemd-journal-remote is configured. Verify systemd-journal-remote is configured. Run the following command: # grep -P "^ *URL=¦^ *ServerKeyFile=¦^ *ServerCertificateFile=¦^ *TrustedCertificateFile=" /etc/systemd/journal-upload.conf Verify the output matches per your environments certificate locations and the URL of the log server. Example: URL=192.168.50.42 ServerKeyFile=/etc/ssl/private/journal-upload.pem ServerCertificateFile=/etc/ssl/certs/journal-upload.pem TrustedCertificateFile=/etc/ssl/ca/trusted.pem | If journald logs are not sent via rsyslog to central logging server, configure the systemd-journal-remote for sending logs. Edit the /etc/systemd/journal-upload.conf file and ensure the following lines are set per your environment: URL=192.168.50.42 ServerKeyFile=/etc/ssl/private/journal-upload.pem ServerCertificateFile=/etc/ssl/certs/journal-upload.pem TrustedCertificateFile=/etc/ssl/ca/trusted.pem Restart the service: # systemctl restart systemd-journal-upload | Auto | High
8.50 | Ensure systemd-journal-remote is enabled (if rsyslog not in use) | Journald (via systemd-journal-remote) supports the ability to send log events it gathers to a remote log host or to receive messages from remote hosts, thus enabling centralised log management. Storing log data on a remote host protects log integrity from local attacks. If an attacker gains root access on the local system, they could tamper with or remove log data that is stored on the local system. | If journald logs are not sent via rsyslog to central logging server, verify systemd-journal-remote is enabled and active. Run the following commands: # systemctl is-enabled systemd-journal-upload.service enabled # systemctl is-active systemd-journal-upload.service active | If journald logs are not sent via rsyslog to central logging server, enable the systemd-journal-remote for sending logs. Run the following command to enable systemd-journal-remote: # systemctl --now enable systemd-journal-upload.service | Auto | High
8.51 | Ensure journald is not configured to recieve logs from a remote client | Journald supports the ability to receive messages from remote hosts, thus acting as a log server. Clients should not receive data from other hosts. The same package, systemd-journal-remote, is used for both sending logs to remote hosts and receiving incoming logs. If a client is configured to also receive data, thus turning it into a server, the client system is acting outside it's operational boundary. | Run the following command to verify systemd-journal-remote.socket is not enabled: # systemctl is-enabled systemd-journal-remote.socket Verify the output matches: disabled | Run the following command to disable systemd-journal-remote.socket: # systemctl --now disable systemd-journal-remote.socket | Manual | Medium
9.1 | Ensure cron daemon is enabled | The cron daemon is used to execute batch jobs on the system. While there may not be user jobs that need to be run on the system, the system does have maintenance jobs that may include security monitoring that have to run, and cron is used to execute them. | Run the following command to verify cron is enabled: # systemctl is-enabled cron enabled Verify result is "enabled". | Run the following command to enable cron: # systemctl enable cron | Auto | Low
9.2 | Ensure permissions on /etc/crontab are configured | The /etc/crontab file is used by cron to control its own jobs. The commands in this item make sure that root is the user and group owner of the file and that only the owner can access the file. This file contains information on what system jobs are run by cron. Write access to these files could provide unprivileged users with the ability to elevate their privileges. Read access to these files could provide users with the ability to gain insight on system jobs that run on the system and could provide them a way to gain unauthorized privileged access. | Run the following command and verify Uid and Gid are both 0/root and Access does not grant permissions to group or other: # stat /etc/crontab Access: (0600/-rw-------) Uid: ( 0/ root) Gid: ( 0/ root) | Run the following commands to set ownership and permissions on /etc/crontab: # chown root:root /etc/crontab # chmod og-rwx /etc/crontab | Auto | High
9.3 | Ensure permissions on /etc/cron.hourly are configured | This directory contains system cron jobs that need to run on an hourly basis. The files in this directory cannot be manipulated by the crontab command, but are instead edited by system administrators using a text editor. The commands below restrict read/write and search access to user and group root, preventing regular users from accessing this directory. Granting write access to this directory for non-privileged users could provide them the means for gaining unauthorized elevated privileges. Granting read access to this directory could give an unprivileged user insight in how to gain elevated privileges or circumvent auditing controls. | Run the following command and verify Uid and Gid are both 0/root and Access does not grant permissions to group or other : # stat /etc/cron.hourly Access: (0700/drwx------) Uid: ( 0/ root) Gid: ( 0/ root) | Run the following commands to set ownership and permissions on /etc/cron.hourly : # chown root:root /etc/cron.hourly # chmod og-rwx /etc/cron.hourly | Auto | High
9.4 | Ensure permissions on /etc/cron.daily are configured | The /etc/cron.daily directory contains system cron jobs that need to run on a daily basis. The files in this directory cannot be manipulated by the crontab command, but are instead edited by system administrators using a text editor. The commands below restrict read/write and search access to user and group root, preventing regular users from accessing this directory. Granting write access to this directory for non-privileged users could provide them the means for gaining unauthorized elevated privileges. Granting read access to this directory could give an unprivileged user insight in how to gain elevated privileges or circumvent auditing controls. | Run the following command and verify Uid and Gid are both 0/root and Access does not grant permissions to group or other: # stat /etc/cron.daily Access: (0700/drwx------) Uid: ( 0/ root) Gid: ( 0/ root) | Run the following commands to set ownership and permissions on /etc/cron.daily: # chown root:root /etc/cron.daily # chmod og-rwx /etc/cron.daily | Auto | High
9.5 | Ensure permissions on /etc/cron.weekly are configured | The /etc/cron.weekly directory contains system cron jobs that need to run on a weekly basis. The files in this directory cannot be manipulated by the crontab command, but are instead edited by system administrators using a text editor. The commands below restrict read/write and search access to user and group root, preventing regular users from accessing this directory. Granting write access to this directory for non-privileged users could provide them the means for gaining unauthorized elevated privileges. Granting read access to this directory could give an unprivileged user insight in how to gain elevated privileges or circumvent auditing controls. | Run the following command and verify Uid and Gid are both 0/root and Access does not grant permissions to group or other : # stat /etc/cron.weekly Access: (0700/drwx------) Uid: ( 0/ root) Gid: ( 0/ root) | Run the following commands to set ownership and permissions on /etc/cron.weekly : # chown root:root /etc/cron.weekly # chmod og-rwx /etc/cron.weekly | Auto | High
9.6 | Ensure permissions on /etc/cron.monthly are configured | The /etc/cron.monthly directory contains system cron jobs that need to run on a monthly basis. The files in this directory cannot be manipulated by the crontab command, but are instead edited by system administrators using a text editor. The commands below restrict read/write and search access to user and group root, preventing regular users from accessing this directory. Granting write access to this directory for non-privileged users could provide them the means for gaining unauthorized elevated privileges. Granting read access to this directory could give an unprivileged user insight in how to gain elevated privileges or circumvent auditing controls. | Run the following command and verify Uid and Gid are both 0/root and Access does not grant permissions to group or other : # stat /etc/cron.monthly Access: (0700/drwx------) Uid: ( 0/ root) Gid: ( 0/ root) | Run the following commands to set ownership and permissions on /etc/cron.monthly : # chown root:root /etc/cron.monthly # chmod og-rwx /etc/cron.monthly | Auto | High
9.7 | Ensure permissions on /etc/cron.d are configured | The /etc/cron.d directory contains system cron jobs that need to run in a similar manner to the hourly, daily weekly and monthly jobs from /etc/crontab , but require more granular control as to when they run. The files in this directory cannot be manipulated by the crontab command, but are instead edited by system administrators using a text editor. The commands below restrict read/write and search access to user and group root, preventing regular users from accessing this directory. Granting write access to this directory for non-privileged users could provide them the means for gaining unauthorized elevated privileges. Granting read access to this directory could give an unprivileged user insight in how to gain elevated privileges or circumvent auditing controls. | Run the following command and verify Uid and Gid are both 0/root and Access does not grant permissions to group or other : # stat /etc/cron.d Access: (0700/drwx------) Uid: ( 0/ root) Gid: ( 0/ root) | Run the following commands to set ownership and permissions on /etc/cron.d : # chown root:root /etc/cron.d # chmod og-rwx /etc/cron.d | Auto | High
9.8 | Ensure at/cron is restricted to authorized users | Configure /etc/cron.allow and /etc/at.allow to allow specific users to use these services. If /etc/cron.allow or /etc/at.allow do not exist, then /etc/at.deny and /etc/cron.deny are checked. Any user not specifically defined in those files is allowed to use at and cron. By removing the files, only users in /etc/cron.allow and /etc/at.allow are allowed to use at and cron. Note that even though a given user is not listed in cron.allow, cron jobs can still be run as that user. The cron.allow file only controls administrative access to the crontab command for scheduling and modifying cron jobs. On many systems, only the system administrator is authorized to schedule cron jobs. Using the cron.allow file to control who can run cron jobs enforces this policy. It is easier to manage an allow list than a deny list. In a deny list, you could potentially add a user ID to the system and forget to add it to the deny files. | Run the following commands and ensure /etc/cron.deny and /etc/at.deny do not exist: # stat /etc/cron.deny stat: cannot stat `/etc/cron.deny': No such file or directory # stat /etc/at.deny stat: cannot stat `/etc/at.deny': No such file or directory Run the following command and verify Uid and Gid are both 0/root and Access does not grant permissions to group or other for both /etc/cron.allow and /etc/at.allow: # stat /etc/cron.allow Access: (0600/-rw-------) Uid: ( 0/ root) Gid: ( 0/ root) # stat /etc/at.allow Access: (0600/-rw-------) Uid: ( 0/ root) Gid: ( 0/ root) | Run the following commands to remove /etc/cron.deny and /etc/at.deny and create and set permissions and ownership for /etc/cron.allow and /etc/at.allow: # rm /etc/cron.deny # rm /etc/at.deny # touch /etc/cron.allow # touch /etc/at.allow # chmod og-rwx /etc/cron.allow # chmod og-rwx /etc/at.allow # chown root:root /etc/cron.allow # chown root:root /etc/at.allow | Auto | High
9.9 | Restrict at/crontab Use | Only the system administrator should be authorized to schedule cron jobs. Only the system administrator should be authorized to schedule cron jobs. | cat /etc/at.allow cat /etc/cron.allow | Include only root in cron.allow, at.allow files | Auto | Medium
9.10 | Ensure password creation requirements are configured | The pam_pwquality.so module checks the strength of passwords. It performs checks such as making sure a password is not a dictionary word, it is a certain length, contains a mix of characters (e.g. alphabet, numeric, other) and more. The following are definitions of the pam_pwquality.so options. . retry=3 - Allow 3 tries before sending back a failure. The following options are set in the /etc/security/pwquality.conf file: . minlen = 8 - password must be 8 characters or more . dcredit = -1 - provide at least one digit . ucredit = -1 - provide at least one uppercase character . ocredit = -1 - provide at least one special character . lcredit = -1 - provide at least one lowercase character The settings shown above are one possible policy. Alter these values to conform to your own organization's password policies. Strong passwords protect systems from being hacked through brute force methods. | Run the following commands and verify all password requirements conform to organization policy and minlen is 8 or more: # grep pam_pwquality.so /etc/pam.d/common-password password requisite pam_pwquality.so retry=3 # grep ^minlen /etc/security/pwquality.conf minlen = 8 Option 1 - Run the following command: # grep '^\s*minclass\s*' /etc/security/pwquality.conf Verify the output matches: minclass = 4 OR Option 2 - Run the following command: # grep -E '^\s*[duol]credit\s*' /etc/security/pwquality.conf Verify the output matches: dcredit = -1 ucredit = -1 lcredit = -1 ocredit = -1 | Run the following command to install the pam_pwquality module: apt-get install libpam-pwquality Edit the /etc/pam.d/common-password file to include the appropriate options for pam_pwquality.so and to conform to site policy: password requisite pam_pwquality.so retry=3 Edit the file /etc/security/pwquality.conf and add or modify the following line for password length to conform to site policy: minlen = 8 Edit the file /etc/security/pwquality.conf and add or modify the following line for password complexity to conform to site policy: minclass = 4 OR: dcredit = -1 ucredit = -1 ocredit = -1 lcredit = -1 | Auto | High
9.11 | Ensure lockout for failed password attempts is configured | Lock out users after n unsuccessful consecutive login attempts. The first sets of changes are made to the common PAM configuration files. The second set of changes are applied to the program specific PAM configuration file. The second set of changes must be applied to each program that will lock out users. Check the documentation for each secondary program for instructions on how to configure them to work with PAM. All configuration of faillock is located in /etc/security/faillock.conf and well commented. - deny - Deny access if the number of consecutive authentication failures for this user during the recent interval exceeds n tries. - fail_interval - The length of the interval, in seconds, during which the consecutive authentication failures must happen for the user account to be locked out - unlock_time - The access will be re-enabled after n seconds after the lock out. The value 0 has the same meaning as value never - the access will not be re-enabled without resetting the faillock entries by the faillock command. Set the lockout number and unlock time in accordance with local site policy. Locking out user IDs after n unsuccessful consecutive login attempts mitigates brute force password attacks against your systems. | Verify password lockouts are configured: - deny should not be 0 (never) or greater the 5 - unlock_time should be 0 (never) or 7200 seconds or more. Run the following commands to verify that faillock is enabled: # grep pam_faillock.so /etc/pam.d/common-auth /etc/pam.d/common-account Output should be similar to: /etc/pam.d/common-auth:auth required pam_faillock.so preauth silent /etc/pam.d/common-auth:auth [default=die] pam_faillock.so authfail /etc/pam.d/common-auth:auth sufficient pam_faillock.so authsucc /etc/pam.d/common-account:account required pam_faillock.so Run the following command to verify that Number of failed logon attempts before the account is locked is no greater than 5: # grep -E '^\s*deny\s*=\s*[1-5]\b' /etc/security/faillock.conf deny = 5 Run the following command to verify that the time in seconds before the account is unlocked is either 0 (never) or 7200 or more. # grep -E '^\s*unlock_time\s*=\s*(0¦9[0-9][0-9]¦[1-9][0-9][0-9][0-9]+)\b' /etc/security/faillock.conf unlock_time = 7200 | Set password lockouts and unlock times to conform to site policy. deny should be not greater than 5 and unlock_time should be 0 (never) or 7200 seconds or greater. Edit /etc/pam.d/common-auth and ensure that faillock is configured. The faillock configuration lines should surround the pam_unix.so line, like in the example: auth required pam_faillock.so preauth silent auth [success=1 default=ignore] pam_unix.so nullok auth [default=die] pam_faillock.so authfail auth sufficient pam_faillock.so authsucc Edit /etc/pam.d/common-account and ensure that the following stanza is at the end of the file: account required pam_faillock.so Edit /etc/security/faillock.conf and update or add the following lines: deny = 5 unlock_time = 7200 Default Value: deny = 3 unlock_time = 600 | Auto | High
9.12 | Ensure password reuse is limited | The /etc/security/opasswd file stores the users' old passwords and can be checked to ensure that users are not recycling recent passwords. Forcing users not to reuse their past 5 passwords make it less likely that an attacker will be able to guess the password. Note that these change only apply to accounts configured on the local system. | Run the following commands and ensure the remember option is '5' or more and included in all results: # egrep '^password\s+required\s+pam_pwhistory.so' /etc/pam.d/common-password password required pam_pwhistory.so remember=5 | Edit the /etc/pam.d/common-password file to include the remember option and conform to site policy as shown: password required pam_pwhistory.so remember=5 Notes: Additional module options may be set, recommendation only covers those listed here | Auto | High
9.13 | Ensure password hashing algorithm is yescrypt or sha512 | The yescrypt algorithm provides much stronger hashing than previous available algorithms, thus providing additional protection to the system by increasing the level of effort for an attacker to successfully determine passwords. The yescrypt algorithm is the default password hashing scheme on recent ALT Linux, Debian 11, Fedora 35+, Kali Linux 2021.1+, and Ubuntu 22.04+. It is also supported in Fedora 29+, RHEL 9+, and Ubuntu 20.04+, and is recommended for new passwords in Fedora CoreOS. Note: When changing algorithm all existing accounts will need to perform a password change to upgrade the stored hashes to the new algorithm. The yescrypt algorithm provides much stronger hashing than previous available algorithms, thus providing additional protection to the system by increasing the level of effort for an attacker to successfully determine passwords. | PAM No hashing algorithm should be configured in /etc/pam.d/common-password. Run the following command: # grep -v ^# /etc/pam.d/common-password ¦ grep -E "(yescrypt¦md5¦bigcrypt¦sha256¦sha512¦blowfish)" Verify that there is no output. If there is a business requirement to configure the hashing algorithm in PAM, ensure that the same algorithm is configured in /etc/login.defs. Login definitions Run the following command: # grep -i "^\s*ENCRYPT_METHOD\s*yescrypt\s*$" /etc/login.defs Verify the output matches: ENCRYPT_METHOD yescrypt Also the SHA512 is strong enough algorithm. If the SHA512 is configured to encrypt passwords, the system is compliant. | NOTE: Pay special attention to the configuration. Incorrect configuration can cause system lock outs. This is example configuration. You configuration may differ based on previous changes to the files. PAM Edit the /etc/pam.d/common-password file and ensure that no hashing algorithm option for pam_unix.so is set. Example: password [success=1 default=ignore] pam_unix.so obscure use_authtok try_first_pass remember=5 Login definitions Edit /etc/login.defs and ensure that ENCRYPT_METHOD is set to yescrypt: ENCRYPT_METHOD yescrypt Also the SHA512 is strong enough algorithm. If the SHA512 is configured to encrypt passwords, the system is compliant. | Auto | High
9.14 | Ensure all current passwords uses the configured hashing algorithm | Currently used passwords with out of date hashing algorithms may pose a security risk to the system. Currently used passwords with out of date hashing algorithms may pose a security risk to the system. In use passwords should always match the configured hashing algorithm for the system. | Run the following script to get a list of users that are not using the currently configured hashing algorithm: #!/usr/bin/env bash { declare -A HASH_MAP=( ["y"]="yescrypt" ["1"]="md5" ["2"]="blowfish" ["5"]="SHA256" ["6"]="SHA512" ["g"]="gost-yescrypt" ) CONFIGURED_HASH=$(sed -n "s/^\s*ENCRYPT_METHOD\s*\(.*\)\s*$/\1/p" /etc/login.defs) for MY_USER in $(sed -n "s/^\(.*\):\\$.*/\1/p" /etc/shadow) do CURRENT_HASH=$(sed -n "s/${MY_USER}:\\$\(.\).*/\1/p" /etc/shadow) if [[ "${HASH_MAP["${CURRENT_HASH}"]^^}" != "${CONFIGURED_HASH^^}" ]]; then echo "The password for '${MY_USER}' is using '${HASH_MAP["${CURRENT_HASH}"]}' instead of the configured '${CONFIGURED_HASH}'." fi done } Nothing should be returned | If some users have passwords with out of date hashing algorithms, administrator can force password changing for them to update used hashing algorithm (new password will be hashed with the configured in the system algorithm): # passwd --expire <users> | Auto | Medium
9.15 | Ensure access to the su command is restricted | The su command allows a user to run a command or shell as another user. The program has been superseded by sudo, which allows for more granular control over privileged access. Normally, the su command can be executed by any user. By uncommenting the pam_wheel.so statement in /etc/pam.d/su, the su command will only allow users in the wheel group to execute su. Restricting the use of su, and using sudo in its place, provides system administrators better control of the escalation of user privileges to execute privileged commands. The sudo utility also provides a better logging and audit mechanism, as it can log each command executed via sudo, whereas su can only record that a user executed the su program. | # grep pam_wheel.so /etc/pam.d/su auth required pam_wheel.so use_uid # grep wheel /etc/group wheel:x:10:root, <user list> | Include the proper list of users to the wheel group in /etc/groups. Set the pam_wheel.so parameters as follows in /etc/pam.d/su: auth required pam_wheel.so use_uid Notes: The use_uid option to pam_wheel.so is a no-op on debian based systems. It is acceptable but not required as these systems use its behavior as default. | Auto | High
9.16 | Disable Trust Relationships | If trust reletionships are enabled, they allow access between servers without passwords. If trust reletionships are enabled, they allow access between servers without passwords. | ls /etc/hosts.equiv | Disable trust relationships with the following commands: # rm -f /etc/hosts.equiv | Auto | High
10.1 | Ensure password expiration is 90 days or less | The PASS_MAX_DAYS parameter in /etc/login.defs allows an administrator to force passwords to expire once they reach a defined age. It is recommended that the PASS_MAX_DAYS parameter be set to less than or equal to 365 days. The window of opportunity for an attacker to leverage compromised credentials or successfully compromise credentials via an online brute force attack is limited by the age of the password. Therefore, reducing the maximum age of a password also reduces an attacker's window of opportunity. | Run the following command and verify PASS_MAX_DAYS conforms to site policy: # grep PASS_MAX_DAYS /etc/login.defs PASS_MAX_DAYS 90 Verify all users maximum days between password change conforms to site policy (no more than 365 days): # egrep ^[^:]+:[^\!*] /etc/shadow ¦ cut -d: -f1 <list of users> # chage --list <user> Maximum number of days between password change : 90 | Set the PASS_MAX_DAYS parameter to conform to site policy in /etc/login.defs : PASS_MAX_DAYS 90 Modify user parameters for all users to match: # chage --maxdays 90 <user> Notes: You can also check this setting in /etc/shadow directly. Note: A value of -1 will disable password expiration. Additionally the password expiration must be greater than the minimum days between password changes or users will be unable to change their password. | Auto | High
10.2 | Ensure minimum days between password changes is 1 or more | The PASS_MIN_DAYS parameter in /etc/login.defs allows an administrator to prevent users from changing their password until a minimum number of days have passed since the last time the user changed their password. It is recommended that PASS_MIN_DAYS parameter be set to 1 or more days. By restricting the frequency of password changes, an administrator can prevent users from repeatedly changing their password in an attempt to circumvent password reuse controls. | Run the following command and verify PASS_MIN_DAYS is 1 or more: # grep PASS_MIN_DAYS /etc/login.defs PASS_MIN_DAYS 1 Verify all users have their minimum days between password change set to 1 or more: # egrep ^[^:]+:[^\!*] /etc/shadow ¦ cut -d: -f1,4 <user>:<PASS_MIN_DAYS> | Set the PASS_MIN_DAYS parameter to 1 in /etc/login.defs : PASS_MIN_DAYS 1 Modify user parameters for all users to match: # chage --mindays 1 <user> Notes: You can also check this setting in /etc/shadow directly. The 4th field should be 1 or more. | Auto | High
10.3 | Ensure password expiration warning days is 7 or more | The PASS_WARN_AGE parameter in /etc/login.defs allows an administrator to notify users that their password will expire in a defined number of days. It is recommended that the PASS_WARN_AGE parameter be set to 7 or more days. Providing an advance warning that a password will be expiring gives users time to think of a secure password. Users caught unaware may choose a simple password or write it down where it may be discovered. | Run the following command and verify PASS_WARN_AGE is 7 or more: # grep PASS_WARN_AGE /etc/login.defs PASS_WARN_AGE 7 Verify all users have their number of days of warning before password expires set to 7 or more: # egrep ^[^:]+:[^\!*] /etc/shadow ¦ cut -d: -f1 <list of users> # chage --list <user> Number of days of warning before password expires : 7 | Set the PASS_WARN_AGE parameter to 7 in /etc/login.defs: PASS_WARN_AGE 7 Modify user parameters for all users to match: # chage --warndays 7 <user> Notes: You can also check this setting in /etc/shadow directly. The 6th field should be 7 or more. | Auto | High
10.4 | Ensure inactive password lock is configured | User accounts that have been inactive for over a given period of time can be automatically disabled. It is recommended that accounts that are inactive for 30 days after password expiration be disabled. Note: A value of -1 would disable this setting Inactive accounts pose a threat to system security since the users are not logging in to notice failed login attempts or other anomalies. | Run the following command and verify INACTIVE is 30 or less: # useradd -D ¦ grep INACTIVE INACTIVE=30 Verify all users with a password have Password inactive no more than 30 days after password expires: # egrep ^[^:]+:[^\!*] /etc/shadow ¦ cut -d: -f1,7 <user>:<INACTIVE> | Run the following command to set the default password inactivity period to 30 days: # useradd -D -f 30 Modify user parameters for all users with a password set to match: # chage --inactive 30 <user> | Auto | High
10.5 | Ensure system accounts are non-login | There are a number of accounts provided with Debian that are used to manage applications and are not intended to provide an interactive shell. It is important to make sure that accounts that are not being used by regular users are prevented from being used to provide an interactive shell. By default, Debian sets the password field for these accounts to an invalid string, but it is also recommended that the shell field in the password file be set to /usr/sbin/nologin. Some built-in accounts use /bin/false which is also acceptable. This prevents the account from potentially being used to run any commands. | Run the following commands and verify no results are returned: # awk -F: '($1!="root" && $1!="sync" && $1!="shutdown" && $1!="halt" && $1!~/^\+/ && $3<'"$(awk '/^\s*UID_MIN/{print $2}' /etc/login.defs)"' && $7!="'"$(which nologin)"'" && $7!="/bin/false") {print}' /etc/passwd Note: The root, sync, shutdown, and halt users are exempted from requiring a non-login shell. | Run the commands appropriate for your distribution: Set the shell for any accounts returned by the audit to nologin: # usermod -s $(which nologin) <user> The following command will set all system accounts to a non login shell: # awk -F: '($1!="root" && $1!="sync" && $1!="shutdown" && $1!="halt" && $1!~/^\+/ && $3<'"$(awk '/^\s*UID_MIN/{print $2}' /etc/login.defs)"' && $7!="'"$(which nologin)"'" && $7!="/bin/false") {print $1}' /etc/passwd ¦ while read -r user; do usermod -s "$(which nologin)" "$user"; done | Auto | High
10.6 | Ensure default group for the root account is GID 0 | The usermod command can be used to specify which group the root user belongs to. This affects permissions of files that are created by the root user. Using GID 0 for the root account helps prevent root-owned files from accidentally becoming accessible to non-privileged users. | Run the following command and verify the result is 0: # grep "^root:" /etc/passwd ¦ cut -f4 -d: 0 | Run the following command to set the root user default group to GID 0: # usermod -g 0 root | Auto | High
10.7 | Ensure default user umask is 077 | The user file-creation mode mask (umask) is use to determine the file permission for newly created directories and files. In Linux, the default permissions for any newly created directory is 0777 (rwxrwxrwx), and for any newly created file it is 0666 (rw-rw-rw-). The umask modifies the default Linux permissions by restricting (masking) these permissions. The umask is not simply subtracted, but is processed bitwise. Bits set in the umask are cleared in the resulting file mode. umask can be set with either octal or Symbolic values - Octal (Numeric) Value - Represented by either three or four digits. ie umask 0027 or umask 027. If a four digit umask is used, the first digit is ignored. The remaining three digits effect the resulting permissions for user, group, and world/other respectively. - Symbolic Value - Represented by a comma separated list for User u, group g, and world/other o. The permissions listed are not masked by umask. ie a umask set by umask u=rwx,g=rx,o= is the Symbolic equivalent of the Octal umask 027. This umask would set a newly created directory with file mode drwxr-x--- and a newly created file with file mode rw-r-----. The pam_umask module will set the umask according to the system default in /etc/login.defs and user settings, solving the problem of different umask settings with different shells, display managers, remote sessions etc. The default umask can also be set in a System Wide Shell Configuration File. System Wide Shell Configuration Files: - /etc/profile - used to set system wide environmental variables on users shells. The variables are sometimes the same ones that are in the .profile, however this file is used to set an initial PATH or PS1 for all shell users of the system. is only executed for interactive login shells, or shells executed with the --login parameter - /etc/profile.d - /etc/profile will execute the scripts within /etc/profile.d/*.sh. It is recommended to place your configuration in a shell script within /etc/profile.d to set your own system wide environmental variables. - /etc/bash.bashrc - System wide version of .bashrc. etc/bashrc also invokes /etc/profile.d/*.sh if non-login shell, but redirects output to /dev/null if non-interactive. Is only executed for interactive shells or if BASH_ENV is set to /etc/bash.bashrc Setting a very secure default value for umask ensures that users make a conscious choice about their file permissions. A default umask setting of 077 causes files and directories created by users to not be readable by any other user on the system. A umask of 027 would make files and directories readable by users in the same Unix group, while a umask of 022 would make files readable by every user on the system. | Check that umask 077 is configured in /etc/login.defs like on the example: UMASK 077 and check that the following line is present in /etc/pam.d/common-session: session optional pam_umask.so and verify that no less restrictive System Wide umask is set: # grep -REi '(^¦^[^#]*)\s*umask\s' /etc/login.defs /etc/profile* /etc/bash.bashrc* OR Run the following commands and verify that umask parameters are configured and all umask lines returned are 077 or more restrictive. # grep "umask" /etc/bash.bashrc umask 077 # grep "umask" /etc/profile /etc/profile.d/*.sh umask 077 | Edit /etc/login.defs and add or edit the UMASK line to read: UMASK 077 Edit /etc/pam.d/common-session and add or edit the following: session optional pam_umask.so Run the following command and remove or modify any returned umask less rectrictive than 077: # grep -REi '(^¦^[^#]*)\s*umask\s' /etc/login.defs /etc/profile* /etc/bash.bashrc* | Auto | Medium
10.8 | Ensure default user shell timeout is 900 seconds or less | The default TMOUT determines the shell timeout for users. The TMOUT value is measured in seconds. Having no timeout value associated with a shell could allow an unauthorized user access to another user's shell session (e.g. user walks away from their computer and doesn't lock the screen). Setting a timeout value at least reduces the risk of this happening. | Run the following commands and verify all TMOUT lines returned are 900 (or other value from organization policy) or less and at least one exists in each file. # grep "TMOUT" /etc/profile /etc/profile.d/*.sh readonly TMOUT=900 ; export TMOUT # grep "TMOUT" /etc/bash.bashrc readonly TMOUT=900 ; export TMOUT # grep "TMOUT" $ENV readonly TMOUT=900 ; export TMOUT # grep "autologout" /etc/csh.cshrc set -r autologout 15 | Configure sessions timeouts to 900 seconds or other value from organization policy. Edit the /etc/bash.bashrc, /etc/profile and /etc/profile.d/*.sh files (and the appropriate files for any other shell supported on your system) and add or edit TMOUT parameters as follows: readonly TMOUT=900 ; export TMOUT Note that setting the value to readonly prevents unwanted modification during runtime. Configure TMOUT variable for shells which are used in system. Recommended timeout is 900 seconds or less, but this may be changed by organization policy. For all login-shells and inherited shells configure TMOUT in /etc/profile or /etc/profile.d/*.sh files as follows: if [ ! "$(readonly -p ¦ egrep "declare -[a-z]+ TMOUT=")" ]; then readonly TMOUT=900; export TMOUT; fi For bash-shells (including non-login) configure TMOUT in /etc/bash.bashrc as follows: if [ ! "$(readonly -p ¦ egrep "declare -[a-z]+ TMOUT=")" ]; then readonly TMOUT=900; export TMOUT; fi For ksh if $ENV is configured include TMOUT configuration into $ENV file as follows: if [ ! "$(readonly -p ¦ egrep "declare -[a-z]+ TMOUT=")" ]; then readonly TMOUT=900; export TMOUT; fi For csh-shells and tcsh-shells (including non-login) configure autologout in /etc/csh.cshrc as follows (in minutes): ( set autologout ¦ & grep 'read-only' ) ¦¦ set -r autologout 15 | Auto | Medium
10.9 | Remove UnnecessaryAliases | Unnecessary aliases in the system can be used to redirect messages in the system. Unnecessary aliases in the system can be used to redirect messages in the system. | cat /etc/aliases | Remove unnecessary aliases from the /etc/aliases file. Entries like uudecode and decode must be removed, as well as entries that refer to automated scripts. | Manual | Medium
10.10 | Ensure sudo is installed | sudo allows a permitted user to execute a command as the superuser or another user, as specified by the security policy. The invoking user's real (not effective) user ID is used to determine the user name with which to query the security policy. Note: Use the sudo-ldap package if you need LDAP support for sudoers sudo supports a plugin architecture for security policies and input/output logging. Third parties can develop and distribute their own policy and I/O logging plugins to work seamlessly with the sudo front end. The default security policy is sudoers, which is configured via the file /etc/sudoers. The security policy determines what privileges, if any, a user has to run sudo. The policy may require that users authenticate themselves with a password or another authentication mechanism. If authentication is required, sudo will exit if the user's password is not entered within a configurable time limit. This limit is policy-specific. | Verify that sudo in installed. Run the following command and inspect the output to confirm that sudo is installed: # dpkg -s sudo OR # dpkg -s sudo-ldap | Install sudo using the following command. # apt install sudo OR # apt install sudo-ldap | Auto | High
10.11 | Ensure sudo commands use pty | sudo can be configured to run only from a pseudo-pty Note: visudo edits the sudoers file in a safe fashion, analogous to vipw(8). visudo locks the sudoers file against multiple simultaneous edits, provides basic sanity checks, and checks or parse errors. If the sudoers file is currently being edited you will receive a message to try again later. Attackers can run a malicious program using sudo, which would again fork a background process that remains even when the main program has finished executing. | Verify that sudo can only run other commands from a pseudo-pty Run the following command: # grep -Ei '^\s*Defaults\s+([^#]+,\s*)?use_pty(,\s+\S+\s*)*(\s+#.*)?$' /etc/sudoers /etc/sudoers.d/* | Edit the file /etc/sudoers or a file in /etc/sudoers.d/ with visudo -f and add the following line: Defaults use_pty | Auto | High
10.12 | Ensure sudo log file exists | sudo can use a custom log file. Note: visudo edits the sudoers file in a safe fashion, analogous to vipw(8). visudo locks the sudoers file against multiple simultaneous edits, provides basic sanity checks, and checks or parse errors. If the sudoers file is currently being edited you will receive a message to try again later. A sudo log file simplifies auditing of sudo commands | Verify that sudo has a custom log file configured Run the following command: # grep -Ei '^\s*Defaults\s+logfile=\S+' /etc/sudoers /etc/sudoers.d/* | Edit the file /etc/sudoers or a file in /etc/sudoers.d/ with visudo -f and add the following line: Defaults logfile="<PATH TO CUSTOM LOG FILE>" Example: Defaults logfile="/var/log/sudo.log" | Auto | High
11.1 | Ensure message of the day is configured properly | The contents of the /etc/motd file are displayed to users after login and function as a message of the day for authenticated users. Unix-based systems have typically displayed information about the OS release and patch level upon logging in to the system. This information can be useful to developers who are developing software for a particular OS platform. If mingetty(8) supports the following options, they display operating system information: \m - machine architecture \r - operating system release \s - operating system name \v - operating system version Warning messages inform users who are attempting to login to the system of their legal status regarding the system and must include the name of the organization that owns the system and any monitoring policies that are in place. Displaying OS and patch level information in login banners also has the side effect of providing detailed system information to attackers attempting to target specific exploits of a system. Authorized users can easily get this information by running the "uname -a" command once they have logged in. | Run the following command and verify that the contents match site policy: # cat /etc/motd Run the following command and verify no results are returned: # egrep -i '(\\v¦\\r¦\\m¦\\s¦Debian)' /etc/motd | Edit the /etc/motd file with the appropriate contents according to your site policy, remove any instances of \m, \r, \s, or \v. , or references to the OS platform | Auto | Low
11.2 | Ensure local login warning banner is configured properly | The contents of the /etc/issue file are displayed to users prior to login for local terminals. Unix-based systems have typically displayed information about the OS release and patch level upon logging in to the system. This information can be useful to developers who are developing software for a particular OS platform. If mingetty(8) supports the following options, they display operating system information: \m - machine architecture \r - operating system release \s - operating system name \v - operating system version Warning messages inform users who are attempting to login to the system of their legal status regarding the system and must include the name of the organization that owns the system and any monitoring policies that are in place. Displaying OS and patch level information in login banners also has the side effect of providing detailed system information to attackers attempting to target specific exploits of a system. Authorized users can easily get this information by running the " uname -a " command once they have logged in. | Run the following command and verify that the contents match site policy: # cat /etc/issue Run the following command and verify no results are returned: # egrep -i '(\\v¦\\r¦\\m¦\\s¦Debian)' /etc/issue | Edit the /etc/issue file with the appropriate contents according to your site policy, remove any instances of \m , \r , \s , or \v , or references to the OS platform # echo "Authorized uses only. All activity may be monitored and reported." > /etc/issue | Auto | Low
11.3 | Ensure remote login warning banner is configured properly | The contents of the /etc/issue.net file are displayed to users prior to login for remote connections from configured services. Unix-based systems have typically displayed information about the OS release and patch level upon logging in to the system. This information can be useful to developers who are developing software for a particular OS platform. If mingetty(8) supports the following options, they display operating system information: \m - machine architecture \r - operating system release \s - operating system name \v - operating system version Warning messages inform users who are attempting to login to the system of their legal status regarding the system and must include the name of the organization that owns the system and any monitoring policies that are in place. Displaying OS and patch level information in login banners also has the side effect of providing detailed system information to attackers attempting to target specific exploits of a system. Authorized users can easily get this information by running the " uname -a " command once they have logged in. | Run the following command and verify that the contents match site policy: # cat /etc/issue.net Run the following command and verify no results are returned: # egrep -i '(\\v¦\\r¦\\m¦\\s¦Debian)' /etc/issue.net | Edit the /etc/issue.net file with the appropriate contents according to your site policy, remove any instances of \m , \r , \s , or \v : # echo "Authorized uses only. All activity may be monitored and reported." > /etc/issue.net | Auto | Low
11.4 | Ensure permissions on /etc/motd are configured | The contents of the /etc/motd file are displayed to users after login and function as a message of the day for authenticated users. If the /etc/motd file does not have the correct ownership it could be modified by unauthorized users with incorrect or misleading information. | Run the following command and verify Uid and Gid are both 0/root and Access is 644: # stat /etc/motd Access: (0644/-rw-r--r--) Uid: ( 0/ root) Gid: ( 0/ root) | Run the following commands to set permissions on /etc/motd: # chown root:root /etc/motd # chmod 644 /etc/motd | Auto | Low
11.5 | Ensure permissions on /etc/issue are configured | The contents of the /etc/issue file are displayed to users prior to login for local terminals. If the /etc/issue file does not have the correct ownership it could be modified by unauthorized users with incorrect or misleading information. | Run the following command and verify Uid and Gid are both 0/root and Access is 644: # stat /etc/issue Access: (0644/-rw-r--r--) Uid: ( 0/ root) Gid: ( 0/ root) | Run the following commands to set permissions on /etc/issue: # chown root:root /etc/issue # chmod 644 /etc/issue | Auto | Low
11.6 | Ensure permissions on /etc/issue.net are configured | The contents of the /etc/issue.net file are displayed to users prior to login for remote connections from configured services. If the /etc/issue.net file does not have the correct ownership it could be modified by unauthorized users with incorrect or misleading information. | Run the following command and verify Uid and Gid are both 0/root and Access is 644: # stat /etc/issue.net Access: (0644/-rw-r--r--) Uid: ( 0/ root) Gid: ( 0/ root) | Run the following commands to set permissions on /etc/issue.net: # chown root:root /etc/issue.net # chmod 644 /etc/issue.net | Auto | Low
11.7 | Ensure GDM login banner is configured (if GDM is installed) | GDM is the GNOME Display Manager which handles graphical login for GNOME based systems. Warning messages inform users who are attempting to login to the system of their legal status regarding the system and must include the name of the organization that owns the system and any monitoring policies that are in place. | If GDM is installed on the system verify that /etc/gdm3/greeter.dconf-defaults file exists and contains the following: [org/gnome/login-screen] banner-message-enable=true banner-message-text='<banner message>' | If GDM is installed on the system edit or create the file /etc/gdm3/greeter.dconf-defaults and add the following: [org/gnome/login-screen] banner-message-enable=true banner-message-text='Authorized uses only. All activity may be monitored and reported.' Notes: Additional options and sections may appear in the /etc/dconf/db/gdm.d/01-banner-message file. | Auto | Low
12.1 | Audit system file permissions | The Debian package manager has a number of useful options. One of these, the --verify option, can be used to verify that system packages are correctly installed. The --verify option can be used to verify a particular package or to verify all system packages. If no output is returned, the package is installed correctly. The following table describes the meaning of output from the verify option: Code Meaning S File size differs. M File mode differs (includes permissions and file type). 5 The MD5 checksum differs. D The major and minor version numbers differ on a device file. L A mismatch occurs in a link. U The file ownership differs. G The file group owner differs. T The file time (mtime) differs. The dpkg -S command can be used to determine which package a particular file belongs to. For example the following commands determines which package the /bin/bash file belongs to: # dpkg -S /bin/bash bash: /bin/bash To verify the settings for the package that controls the /bin/bash file, run the following: # dpkg --verify bash ??5?????? c /etc/bash.bashrc It is important to confirm that packaged system files and directories are maintained with the permissions they were intended to have from the OS vendor. | Run the following command to review all installed packages. Note that this may be very time consuming and may be best scheduled via the cron utility. It is recommended that the output of this command be redirected to a file that can be reviewed later. # dpkg --verify > <filename> | Correct any discrepancies found and rerun the audit until output is clean or risk is mitigated or accepted: dpkg --verify Notes: Since packages and important files may change with new updates and releases, it is recommended to verify everything, not just a finite list of files. This can be a time consuming task and results may depend on site policy therefore it is not a scorable benchmark item, but is provided for those interested in additional security measures. Some of the recommendations of this benchmark alter the state of files audited by this recommendation. The audit command will alert for all changes to a file permissions even if the new state is more secure than the default. | Manual | High
12.2 | Verify User/Group Ownership on /etc/passwd | The /etc/passwd file contains a list of all the valid userIDs defined in the system, but not the passwords. The command below sets the owner and group of the file to root. The /etc/passwd file needs to be protected from unauthorized changes by non-priliveged users, but needs to be readable as this information is used with many non-privileged programs. | Run the following command to determine the user and group ownership on the /etc/passwd file # /bin/ls -l /etc/passwd -rw-r--r-- 1 root root 762 Sep 23 002 /etc/passwd | If the user and group ownership of the /etc/passwd file are incorrect, run the following command to correct them: # /bin/chown root:root /etc/passwd | Auto | High
12.3 | Verify Permissions on /etc/passwd | The /etc/passwd file contains user account information that is used by many system utilities and therefore must be readable for these utilities to operate. It is critical to ensure that the /etc/passwd file is protected from unauthorized write access. Although it is protected by default, the file permissions could be changed either inadvertently or through malicious actions. | Run the following command to determine the permissions on the /etc/passwd file # /bin/ls -l /etc/passwd -rw-r--r-- 1 root root 2055 Jan 30 16:30 /etc/passwd | If the permissions of the /etc/passwd file are incorrect, run the following command to correct them: # /bin/chmod 644 /etc/passwd | Auto | High
12.4 | Verify User/Group Ownership on /etc/shadow | The /etc/shadow file contains the one-way cipher text passwords for each user defined in the /etc/passwd file. The command below sets the user and group ownership of the file to root. If attackers can gain read access to the /etc/shadow file, they can easily run a password cracking program against the hashed password to break it. Other security information that is stored in the /etc/shadow file (such as expiration) could also be useful to subvert the user accounts. | Run the following command to determine the ownership of the /etc/shadow fileEnsure it is owned by user root, and group root or shadow. # /bin/ls -l /etc/shadow -rw-r----- 1 root shadow 712 Jul 22 21:33 shadow | If the ownership of the /etc/shadow file are incorrect, run the following command to correct them: # /bin/chown root:shadow /etc/shadow | Auto | High
12.5 | Verify Permissions on /etc/shadow | The /etc/shadow file is used to store the information about user accounts that is critical to the security of those accounts, such as the hashed password and other security information. If attackers can gain read access to the /etc/shadow file, they can easily run a password cracking program against the hashed password to break it. Other security information that is stored in the /etc/shadow file (such as expiration) could also be useful to subvert the user accounts. | Run the following command to determine the permissions on the /etc/shadow fileEnsure world has no access, group has no write or execute access. # /bin/ls -l /etc/shadow -rw-r----- 1 root shadow 712 Jul 22 21:33 shadow | If the permissions of the /etc/shadow file are incorrect, run the following commands to correct them: # /bin/chmod o-rwx,g-rw /etc/shadow | Auto | High
12.6 | Verify User/Group Ownership on /etc/group | The /etc/group file contains a list of all the valid groups defined in the system. The command below allows read/write access for root and read access for everyone else. The /etc/group file needs to be protected from unauthorized changes by non-priliveged users, but needs to be readable as this information is used with many non-privileged programs. | Run the following command to determine the permissions on the /etc/group file # /bin/ls -l /etc/group -rw-r--r-- 1 root root 762 Sep 23 002 /etc/group | If the ownership of the /etc/group file are incorrect, run the following command to correct them: # /bin/chown root:root /etc/group | Auto | High
12.7 | Verify Permissions on /etc/group | The /etc/group file contains a list of all the valid groups defined in the system. The command below allows read/write access for root and read access for everyone else. The /etc/group file needs to be protected from unauthorized changes by non-privileged users, but needs to be readable as this information is used with many non-privileged programs. | Run the following command to determine the permissions on the /etc/group file # /bin/ls -l /etc/group -rw-r--r-- 1 root root 762 Sep 23 002 /etc/group | If the permissions of the /etc/group file are incorrect, run the following command to correct them: # /bin/chmod 644 /etc/group | Auto | High
12.8 | Verify User/Group Ownership on /etc/gshadow | The /etc/gshadow file is used to store the information about groups that is critical to the security of those accounts, such as the hashed password and other security information. If attackers can gain read access to the /etc/gshadow file, they can easily run a password cracking program against the hashed password to break it. Other security information that is stored in the /etc/gshadow file (such as group administrators) could also be useful to subvert the group. | Run the following command to determine the ownership of the /etc/gshadow fileEnsure it is owned by user root, and group root or shadow. # /bin/ls -l /etc/gshadow -rw-r----- 1 root shadow 712 Jul 22 21:33 shadow | If the ownership of the /etc/gshadow file are incorrect, run the following command to correct them: # /bin/chown root:shadow /etc/gshadow | Auto | High
12.9 | Verify Permissions on /etc/gshadow | The /etc/gshadow file is used to store the information about groups that is critical to the security of those accounts, such as the hashed password and other security information. If attackers can gain read access to the /etc/gshadow file, they can easily run a password cracking program against the hashed password to break it. Other security information that is stored in the /etc/gshadow file (such as group administrators) could also be useful to subvert the group. | Run the following command to determine the permissions on the /etc/gshadow fileEnsure world has no access, group has no write or execute access. # /bin/ls -l /etc/gshadow -rw-r----- 1 root shadow 712 Jul 22 21:33 shadow | If the permissions of the /etc/gshadow file are incorrect, run the following commands to correct them: # /bin/chmod o-rwx,g-rw /etc/gshadow | Auto | High
12.10 | Verify User/Group Ownership on /etc/passwd- | The /etc/passwd- file contains backup user account information. It is critical to ensure that the /etc/passwd- file is protected from unauthorized access. Although it is protected by default, the file permissions could be changed either inadvertently or through malicious actions. | Run the following command to determine the user and group ownership on the /etc/passwd- file # /bin/ls -l /etc/passwd- -rw-r--r-- 1 root root 762 Sep 23 002 /etc/passwd- | If the user and group ownership of the /etc/passwd- file are incorrect, run the following command to correct them: # /bin/chown root:root /etc/passwd- | Auto | High
12.11 | Verify Permissions on /etc/passwd- | The /etc/passwd- file contains backup user account information. It is critical to ensure that the /etc/passwd- file is protected from unauthorized access. Although it is protected by default, the file permissions could be changed either inadvertently or through malicious actions. | Run the following command to determine the permissions on the /etc/passwd- file # stat /etc/passwd- Access: (0644/-rw-r--r--) Uid: ( 0/ root) Gid: ( 0/ root) | If the permissions of the /etc/passwd- file are incorrect, run the following command to correct them: chmod u-x,go-wx /etc/passwd- | Auto | High
12.12 | Verify User/Group Ownership on /etc/shadow- | The /etc/shadow- file is used to store backup information about user accounts that is critical to the security of those accounts, such as the hashed password and other security information. It is critical to ensure that the /etc/shadow- file is protected from unauthorized access. Although it is protected by default, the file permissions could be changed either inadvertently or through malicious actions. | Run the following command to determine the user and group ownership on the /etc/shadow- file # /bin/ls -l /etc/shadow- -rw-r--r-- 1 root root 762 Sep 23 002 /etc/shadow- | If the user and group ownership of the /etc/shadow- file are incorrect, run the following command to correct them: # stat /etc/shadow- Access: (0640/-rw-r-----) Uid: ( 0/ root) Gid: ( 42/ shadow) | Auto | High
12.13 | Verify Permissions on /etc/shadow- | The /etc/shadow- file is used to store backup information about user accounts that is critical to the security of those accounts, such as the hashed password and other security information. It is critical to ensure that the /etc/shadow- file is protected from unauthorized access. Although it is protected by default, the file permissions could be changed either inadvertently or through malicious actions. | Run the following command to determine the permissions on the /etc/shadow- file # stat /etc/shadow- Access: (0640/-rw-r-----) Uid: ( 0/ root) Gid: ( 42/ shadow) | If the permissions of the /etc/shadow- file are incorrect, run the following command to correct them: # chmod o-rwx,g-rw /etc/shadow- | Auto | High
12.14 | Verify User/Group Ownership on /etc/group- | The /etc/group- file contains a backup list of all the valid groups defined in the system. It is critical to ensure that the /etc/group- file is protected from unauthorized access. Although it is protected by default, the file permissions could be changed either inadvertently or through malicious actions. | Run the following command to determine the user and group ownership on the /etc/group- file # /bin/ls -l /etc/group- -rw-r--r-- 1 root root 762 Sep 23 002 /etc/group- | If the user and group ownership of the /etc/group- file are incorrect, run the following command to correct them: # /bin/chown root:root /etc/group- | Auto | High
12.15 | Verify Permissions on /etc/group- | The /etc/group- file contains a backup list of all the valid groups defined in the system. It is critical to ensure that the /etc/group- file is protected from unauthorized access. Although it is protected by default, the file permissions could be changed either inadvertently or through malicious actions. | Run the following command to determine the permissions on the /etc/group- file # /bin/ls -l /etc/group- -rw-r--r-- 1 root root 762 Sep 23 002 /etc/group- | If the permissions of the /etc/group- file are incorrect, run the following command to correct them: # chmod u-x,go-wx /etc/group- | Auto | High
12.16 | Verify User/Group Ownership on /etc/gshadow- | The /etc/gshadow- file is used to store backup information about groups that is critical to the security of those accounts, such as the hashed password and other security information. It is critical to ensure that the /etc/gshadow- file is protected from unauthorized access. Although it is protected by default, the file permissions could be changed either inadvertently or through malicious actions. | Run the following command to determine the user and group ownership on the /etc/gshadow- file # stat /etc/gshadow- Access: (0640/-rw-r-----) Uid: ( 0/ root) Gid: ( 42/ shadow) | If the user and group ownership of the /etc/gshadow- file are incorrect, run the following command to correct them: # /bin/chown root:shadow /etc/gshadow- | Auto | High
12.17 | Verify Permissions on /etc/gshadow- | The /etc/gshadow- file is used to store backup information about groups that is critical to the security of those accounts, such as the hashed password and other security information. It is critical to ensure that the /etc/gshadow- file is protected from unauthorized access. Although it is protected by default, the file permissions could be changed either inadvertently or through malicious actions. | Run the following command to determine the permissions on the /etc/gshadow- file # stat /etc/gshadow- Access: (0640/-rw-r-----) Uid: ( 0/ root) Gid: ( 42/ shadow) | If the permissions of the /etc/gshadow- file are incorrect, run the following command to correct them: # chmod o-rwx,g-rw /etc/gshadow- | Auto | High
12.18 | Ensure no world writable files exist | Unix-based systems support variable settings to control access to files. World writable files are the least secure. See the chmod(2) man page for more information. Data in world-writable files can be modified and compromised by any user on the system. World writable files may also indicate an incorrectly written script or program that could potentially be the cause of a larger compromise to the system's integrity. | Run the following command and verify no files are returned: # df --local -P ¦ awk {'if (NR!=1) print $6'} ¦ xargs -I '{}' find '{}' -xdev -type f -perm -0002 The command above only searches local filesystems, there may still be compromised items on network mounted partitions. Additionally the --local option to df is not universal to all versions, it can be omitted to search all filesystems on a system including network mounted filesystems or the following command can be run manually for each partition: # find <partition> -xdev -type f -perm -0002 | Removing write access for the "other" category (chmod o-w <filename>) is advisable, but always consult relevant vendor documentation to avoid breaking any application dependencies on a given file. | Manual | Medium
12.19 | Ensure no unowned files or directories exist | Sometimes when administrators delete users from the password file they neglect to remove all files owned by those users from the system. A new user who is assigned the deleted user's user ID or group ID may then end up "owning" these files, and thus have more access on the system than was intended. | Run the following command and verify no files are returned: # df --local -P ¦ awk {'if (NR!=1) print $6'} ¦ xargs -I '{}' find '{}' -xdev -nouser The command above only searches local filesystems, there may still be compromised items on network mounted partitions. Additionally the --local option to df is not universal to all versions, it can be omitted to search all filesystems on a system including network mounted filesystems or the following command can be run manually for each partition: # find <partition> -xdev -nouser | Locate files that are owned by users or groups not listed in the system configuration files, and reset the ownership of these files to some active user on the system as appropriate. | Manual | Medium
12.20 | Ensure no ungrouped files or directories exist | Sometimes when administrators delete users or groups from the system they neglect to remove all files owned by those users or groups. A new user who is assigned the deleted user's user ID or group ID may then end up "owning" these files, and thus have more access on the system than was intended. | Run the following command and verify no files are returned: # df --local -P ¦ awk {'if (NR!=1) print $6'} ¦ xargs -I '{}' find '{}' -xdev -nogroup The command above only searches local filesystems, there may still be compromised items on network mounted partitions. Additionally the --local option to df is not universal to all versions, it can be omitted to search all filesystems on a system including network mounted filesystems or the following command can be run manually for each partition: # find <partition> -xdev -nogroup | Locate files that are owned by users or groups not listed in the system configuration files, and reset the ownership of these files to some active user on the system as appropriate. | Manual | Medium
12.21 | Audit SUID executables | The owner of a file can set the file's permissions to run with the owner's or group's permissions, even if the user running the program is not the owner or a member of the group. The most common reason for a SUID program is to enable users to perform functions (such as changing their password) that require root privileges. There are valid reasons for SUID programs, but it is important to identify and review such programs to ensure they are legitimate. | Run the following command to list SUID files: # df --local -P ¦ awk {'if (NR!=1) print $6'} ¦ xargs -I '{}' find '{}' -xdev -type f -perm -4000 The command above only searches local filesystems, there may still be compromised items on network mounted partitions. Additionally the --local option to df is not universal to all versions, it can be omitted to search all filesystems on a system including network mounted filesystems or the following command can be run manually for each partition: # find <partition> -xdev -type f -perm -4000 | Ensure that no rogue SUID programs have been introduced into the system. Review the files returned by the action in the Audit section: # df --local -P ¦ awk {'if (NR!=1) print $6'} ¦ xargs -I '{}' find '{}' -xdev -type f -perm -4000 and confirm the integrity of these binaries. | Manual | High
12.22 | Audit SGID executables | The owner of a file can set the file's permissions to run with the owner's or group's permissions, even if the user running the program is not the owner or a member of the group. The most common reason for a SGID program is to enable users to perform functions (such as changing their password) that require root privileges. There are valid reasons for SGID programs, but it is important to identify and review such programs to ensure they are legitimate. Review the files returned by the action in the audit section and check to see if system binaries have a different md5 checksum than what from the package. This is an indication that the binary may have been replaced. | Run the following command to list SGID files: # df --local -P ¦ awk {'if (NR!=1) print $6'} ¦ xargs -I '{}' find '{}' -xdev -type f -perm -2000 The command above only searches local filesystems, there may still be compromised items on network mounted partitions. Additionally the --local option to df is not universal to all versions, it can be omitted to search all filesystems on a system including network mounted filesystems or the following command can be run manually for each partition: # find <partition> -xdev -type f -perm -2000 | Ensure that no rogue SGID programs have been introduced into the system. Review the files returned by the action in the Audit section: # df --local -P ¦ awk {'if (NR!=1) print $6'} ¦ xargs -I '{}' find '{}' -xdev -type f -perm -2000 and confirm the integrity of these binaries. | Manual | High
13.1 | Ensure password fields are not empty | An account with an empty password field means that anybody may log in as that user without providing a password. All accounts must have passwords or be locked to prevent the account from being used by an unauthorized user. | Run the following command and verify that no output is returned: # cat /etc/shadow ¦ awk -F: '($2 == "" ) { print $1 " does not have a password "}' | If any accounts in the /etc/shadow file do not have a password, run the following command to lock the account until it can be determined why it does not have a password: # passwd -l <username> Also, check to see if the account is logged in and investigate what it is being used for to determine if it needs to be forced off. | Auto | High
13.2 | Ensure no legacy "+" entries exist in /etc/passwd | The character + in various files used to be markers for systems to insert data from NIS maps at a certain point in a system configuration file. These entries are no longer required on most systems, but may exist in files that have been imported from other platforms. These entries may provide an avenue for attackers to gain privileged access on the system. | Run the following command and verify that no output is returned: # grep -P '^\+[^:\n\r]*:' /etc/passwd | Remove any legacy '+' entries from /etc/passwd if they exist. | Auto | High
13.3 | Ensure no legacy "+" entries exist in /etc/shadow | The character + in various files used to be markers for systems to insert data from NIS maps at a certain point in a system configuration file. These entries are no longer required on most systems, but may exist in files that have been imported from other platforms. These entries may provide an avenue for attackers to gain privileged access on the system. | Run the following command and verify that no output is returned: # grep -P '^\+[^:\n\r]*:' /etc/shadow | Remove any legacy '+' entries from /etc/shadow if they exist. | Auto | High
13.4 | Ensure no legacy "+" entries exist in /etc/group | The character + in various files used to be markers for systems to insert data from NIS maps at a certain point in a system configuration file. These entries are no longer required on most systems, but may exist in files that have been imported from other platforms. These entries may provide an avenue for attackers to gain privileged access on the system. | Run the following command and verify that no output is returned: # grep -P '^\+[^:\n\r]*:' /etc/group | Remove any legacy '+' entries from /etc/group if they exist. | Auto | Medium
13.5 | Ensure root is the only UID 0 account | Any account with UID 0 has superuser privileges on the system. This access must be limited to only the default root account and only from the system console. Administrative access must be through an unprivileged account using an approved mechanism as noted in Item 5.6 Ensure access to the su command is restricted. | Run the following command and verify that only root is returned: # cat /etc/passwd ¦ awk -F: '($3 == 0) { print $1 }' root | Remove any users other than root with UID 0 or assign them a new UID if appropriate. | Auto | High
13.6 | Ensure root PATH Integrity | The root user can execute any command on the system and could be fooled into executing programs unintentionally if the PATH is not set correctly. Including the current working directory (.) or other writable directory in root's executable path makes it likely that an attacker can gain superuser access by forcing an administrator operating as root to execute a Trojan horse program. | Run the following script as the and verify no results are returned: #!/bin/bash if [ "`echo $PATH ¦ grep :: `" != "" ]; then echo "Empty Directory in PATH (::)" fi if [ "`echo $PATH ¦ grep :$`" != "" ]; then echo "Trailing : in PATH" fi p=`echo $PATH ¦ sed -e 's/::/:/' -e 's/:$//' -e 's/:/ /g'` set -- $p while [ "$1" != "" ]; do if [ "$1" = "." ]; then echo "PATH contains ." shift continue fi if [ -d $1 ]; then dirperm=`ls -ldH $1 ¦ cut -f1 -d" "` if [ `echo $dirperm ¦ cut -c6 ` != "-" ]; then echo "Group Write permission set on directory $1" fi if [ `echo $dirperm ¦ cut -c9 ` != "-" ]; then echo "Other Write permission set on directory $1" fi dirown=`ls -ldH $1 ¦ awk '{print $3}'` if [ "$dirown" != "root" ] ; then echo $1 is not owned by root fi else echo $1 is not a directory fi shift done | Correct or justify any items discovered in the Audit step. | Auto | High
13.7 | Ensure all users' home directories exist | Users can be defined in /etc/passwd without a home directory or with a home directory that does not actually exist. If the user's home directory does not exist or is unassigned, the user will be placed in "/" and will not be able to write any files or have local environment variables set. | Run the following script and verify no results are returned: #!/bin/bash grep -E -v '^(halt¦sync¦shutdown)' /etc/passwd ¦ awk -F: '($7 != "'"$(which nologin)"'" && $7 != "/bin/false") { print $1 " " $6 }' ¦ while read -r user dir; do if [ ! -d "$dir" ]; then echo "The home directory ($dir) of user $user does not exist."; fi; done | If any users' home directories do not exist, create them and make sure the respective user owns the directory. Users without an assigned home directory should be removed or assigned a home directory as appropriate. | Auto | High
13.8 | Ensure users' home directories permissions are 750 or more restrictive | While the system administrator can establish secure permissions for users' home directories, the users can easily override these. Group or world-writable user home directories may enable malicious users to steal or modify other users' data or to gain another user's system privileges. | Run the following script and verify no results are returned: #!/bin/bash cat /etc/passwd ¦ egrep -v '^(halt¦sync¦shutdown)' ¦ awk -F: '($7 != "'"$(which nologin)"'" && $7 != "/bin/false") { print $1 " " $6 }' ¦ while read user dir; do if [ ! -d "$dir" ]; then echo "The home directory ($dir) of user $user does not exist." else dirperm=`ls -ld $dir ¦ cut -f1 -d" "` if [ `echo $dirperm ¦ cut -c6` != "-" ]; then echo "Group Write permission set on the home directory ($dir) of user $user" fi if [ `echo $dirperm ¦ cut -c8` != "-" ]; then echo "Other Read permission set on the home directory ($dir) of user $user" fi if [ `echo $dirperm ¦ cut -c9` != "-" ]; then echo "Other Write permission set on the home directory ($dir) of user $user" fi if [ `echo $dirperm ¦ cut -c10` != "-" ]; then echo "Other Execute permission set on the home directory ($dir) of user $user" fi fi done | Making global modifications to user home directories without alerting the user community can result in unexpected outages and unhappy users. Therefore, it is recommended that a monitoring policy be established to report user file permissions and determine the action to be taken in accordance with site policy. | Auto | High
13.9 | Ensure users own their home directories | The user home directory is space defined for the particular user to set local environment variables and to store personal files. Since the user is accountable for files stored in the user home directory, the user must be the owner of the directory. | Run the following script and verify no results are returned: #!/bin/bash cat /etc/passwd ¦ egrep -v '^(halt¦sync¦shutdown)' ¦ awk -F: '($7 != "'"$(which nologin)"'" && $7 != "/bin/false") { print $1 " " $6 }' ¦ while read user dir; do if [ ! -d "$dir" ]; then echo "The home directory ($dir) of user $user does not exist." else owner=$(stat -L -c "%U" "$dir") if [ "$owner" != "$user" ]; then echo "The home directory ($dir) of user $user is owned by $owner." fi fi done | Change the ownership of any home directories that are not owned by the defined user to the correct user. | Auto | High
13.10 | Ensure users' dot files are not group or world writable | While the system administrator can establish secure permissions for users' "dot" files, the users can easily override these. Group or world-writable user configuration files may enable malicious users to steal or modify other users' data or to gain another user's system privileges. | Run the following script and verify no results are returned: #!/bin/bash cat /etc/passwd ¦ egrep -v '^(halt¦sync¦shutdown)' ¦ awk -F: '($7 != "'"$(which nologin)"'" && $7 != "/bin/false") { print $1 " " $6 }' ¦ while read user dir; do if [ ! -d "$dir" ]; then echo "The home directory ($dir) of user $user does not exist." else for file in $dir/.[A-Za-z0-9]*; do if [ ! -h "$file" -a -f "$file" ]; then fileperm=`ls -ld $file ¦ cut -f1 -d" "` if [ `echo $fileperm ¦ cut -c6` != "-" ]; then echo "Group Write permission set on file $file" fi if [ `echo $fileperm ¦ cut -c9` != "-" ]; then echo "Other Write permission set on file $file" fi fi done fi done | Making global modifications to users' files without alerting the user community can result in unexpected outages and unhappy users. Therefore, it is recommended that a monitoring policy be established to report user dot file permissions and determine the action to be taken in accordance with site policy. | Auto | High
13.11 | Ensure no users have .forward files | The .forward file specifies an email address to forward the user's mail to. Use of the .forward file poses a security risk in that sensitive data may be inadvertently transferred outside the organization. The .forward file also poses a risk as it can be used to execute commands that may perform unintended actions. | Run the following script and verify no results are returned: #!/bin/bash cat /etc/passwd ¦ egrep -v '^(root¦halt¦sync¦shutdown)' ¦ awk -F: '($7 != "/sbin/nologin" && $7 != "/bin/false") { print $1 " " $6 }' ¦ while read user dir; do if [ ! -d "$dir" ]; then echo "The home directory ($dir) of user $user does not exist." else if [ ! -h "$dir/.forward" -a -f "$dir/.forward" ]; then echo ".forward file $dir/.forward exists" fi fi done | Making global modifications to users' files without alerting the user community can result in unexpected outages and unhappy users. Therefore, it is recommended that a monitoring policy be established to report user .forward files and determine the action to be taken in accordance with site policy. | Auto | High
13.12 | Ensure no users have .netrc files | The .netrc file contains data for logging into a remote host for file transfers via FTP. The .netrc file presents a significant security risk since it stores passwords in unencrypted form. Even if FTP is disabled, user accounts may have brought over .netrc files from other systems which could pose a risk to those systems. | Run the following script and verify no results are returned: #!/bin/bash for dir in $(awk -F: '{ print $6 }' /etc/passwd); do if [ ! -h "$dir/.netrc" -a -f "$dir/.netrc" ]; then echo ".netrc file $dir/.netrc exists"; fi; done | Making global modifications to users' files without alerting the user community can result in unexpected outages and unhappy users. Therefore, it is recommended that a monitoring policy be established to report user .netrc files and determine the action to be taken in accordance with site policy. | Auto | High
13.13 | Ensure users' .netrc Files are not group or world accessible | While the system administrator can establish secure permissions for users' .netrc files, the users can easily override these. .netrc files may contain unencrypted passwords that may be used to attack other systems. | Run the following script and verify no results are returned: #!/bin/bash cat /etc/passwd ¦ awk -F: '{print $6}' ¦ while read dir; do file="$dir/.netrc"; if [ ! -h "$file" -a -f "$file" ]; then fileperm=`ls -ld $file ¦ cut -f1 -d" "` if [ `echo $fileperm ¦ cut -c5` != "-" ]; then echo "Group Read set on $file" fi if [ `echo $fileperm ¦ cut -c6` != "-" ]; then echo "Group Write set on $file" fi if [ `echo $fileperm ¦ cut -c7` != "-" ]; then echo "Group Execute set on $file" fi if [ `echo $fileperm ¦ cut -c8` != "-" ]; then echo "Other Read set on $file" fi if [ `echo $fileperm ¦ cut -c9` != "-" ]; then echo "Other Write set on $file" fi if [ `echo $fileperm ¦ cut -c10` != "-" ]; then echo "Other Execute set on $file" fi fi done | Making global modifications to users' files without alerting the user community can result in unexpected outages and unhappy users. Therefore, it is recommended that a monitoring policy be established to report user .netrc file permissions and determine the action to be taken in accordance with site policy. Notes: While the complete removal of .netrc files is recommended if any are required on the system secure permissions must be applied. | Auto | High
13.14 | Ensure no users have .rhosts files | While no .rhosts files are shipped by default, users can easily create them. This action is only meaningful if .rhosts support is permitted in the file /etc/pam.conf. Even though the .rhosts files are ineffective if support is disabled in /etc/pam.conf, they may have been brought over from other systems and could contain information useful to an attacker for those other systems. | Run the following script and verify no results are returned: #!/bin/bash cat /etc/passwd ¦ egrep -v '^(root¦halt¦sync¦shutdown)' ¦ awk -F: '($7 != "/sbin/nologin" && $7 != "/bin/false") { print $1 " " $6 }' ¦ while read user dir; do if [ ! -d "$dir" ]; then echo "The home directory ($dir) of user $user does not exist." else for file in $dir/.rhosts; do if [ ! -h "$file" -a -f "$file" ]; then echo ".rhosts file in $dir" fi done fi done | Making global modifications to users' files without alerting the user community can result in unexpected outages and unhappy users. Therefore, it is recommended that a monitoring policy be established to report user .rhosts files and determine the action to be taken in accordance with site policy. Notes: On some distributions the /sbin/nologin should be replaced with /usr/sbin/nologin. | Auto | High
13.15 | Ensure all groups in /etc/passwd exist in /etc/group | Over time, system administration errors and changes can lead to groups being defined in /etc/passwd but not in /etc/group. Groups defined in the /etc/passwd file but not in the /etc/group file pose a threat to system security since group permissions are not properly managed. | Run the following script and verify no results are returned: #!/bin/bash for i in $(cut -s -d: -f4 /etc/passwd ¦ sort -u ); do grep -q -P "^.*?:[^:]*:$i:" /etc/group if [ $? -ne 0 ]; then echo "Group $i is referenced by /etc/passwd but does not exist in /etc/group" fi done | Analyze the output of the Audit step above and perform the appropriate action to correct any discrepancies found. | Auto | Medium
13.16 | Ensure no duplicate UIDs exist | Although the useradd program will not let you create a duplicate User ID (UID), it is possible for an administrator to manually edit the /etc/passwd file and change the UID field. Users must be assigned unique UIDs for accountability and to ensure appropriate access protections. | Run the following script and verify no results are returned: #!/bin/bash cat /etc/passwd ¦ cut -f3 -d":" ¦ sort -n ¦ uniq -c ¦ while read x ; do [ -z "${x}" ] && break set - $x if [ $1 -gt 1 ]; then users=`awk -F: '($3 == n) { print $1 }' n=$2 /etc/passwd ¦ xargs` echo "Duplicate UID ($2): ${users}" fi done | Based on the results of the audit script, establish unique UIDs and review all files owned by the shared UIDs to determine which UID they are supposed to belong to. | Auto | High
13.17 | Ensure no duplicate GIDs exist | Although the groupadd program will not let you create a duplicate Group ID (GID), it is possible for an administrator to manually edit the /etc/group file and change the GID field. User groups must be assigned unique GIDs for accountability and to ensure appropriate access protections. | Run the following script and verify no results are returned: #!/bin/bash cat /etc/group ¦ cut -f3 -d":" ¦ sort -n ¦ uniq -c ¦ while read x ; do [ -z "${x}" ] && break set - $x if [ $1 -gt 1 ]; then groups=`awk -F: '($3 == n) { print $1 }' n=$2 /etc/group ¦ xargs` echo "Duplicate GID ($2): ${groups}" fi done | Based on the results of the audit script, establish unique GIDs and review all files owned by the shared GID to determine which group they are supposed to belong to. Notes: You can also use the grpck command to check for other inconsistencies in the /etc/group file. | Auto | High
13.18 | Ensure no duplicate user names exist | Although the useradd program will not let you create a duplicate user name, it is possible for an administrator to manually edit the /etc/passwd file and change the user name. If a user is assigned a duplicate user name, it will create and have access to files with the first UID for that username in /etc/passwd. For example, if "test4" has a UID of 1000 and a subsequent "test4" entry has a UID of 2000, logging in as "test4" will use UID 1000. Effectively, the UID is shared, which is a security problem. | Run the following script and verify no results are returned: #!/bin/bash cut -d: -f1 /etc/passwd ¦ sort ¦ uniq -d ¦ while read x; do echo "Duplicate login name ${x} in /etc/passwd"; done | Based on the results of the audit script, establish unique user names for the users. File ownerships will automatically reflect the change as long as the users have unique UIDs. | Auto | High
13.19 | Ensure no duplicate group names exist | Although the groupadd program will not let you create a duplicate group name, it is possible for an administrator to manually edit the /etc/group file and change the group name. If a group is assigned a duplicate group name, it will create and have access to files with the first GID for that group in /etc/group. Effectively, the GID is shared, which is a security problem. | Run the following script and verify no results are returned: #!/bin/bash cut -d: -f1 /etc/group ¦ sort ¦ uniq -d ¦ while read x; do echo "Duplicate group name ${x} in /etc/group"; done | Based on the results of the audit script, establish unique names for the user groups. File group ownerships will automatically reflect the change as long as the groups have unique GIDs. | Auto | High
13.20 | Ensure shadow group is empty | The shadow group allows system programs which require access the ability to read the /etc/shadow file. No users should be assigned to the shadow group. Any users assigned to the shadow group would be granted read access to the /etc/shadow file. If attackers can gain read access to the /etc/shadow file, they can easily run a password cracking program against the hashed passwords to break them. Other security information that is stored in the /etc/shadow file (such as expiration) could also be useful to subvert additional user accounts. | Run the following commands and verify no results are returned: # grep ^shadow:[^:]*:[^:]*:[^:]+ /etc/group # awk -F: '($4 == "<shadow-gid>") { print }' /etc/passwd | Remove all users from the shadow group, and change the primary group of any users with shadow as their primary group. | Auto | High
13.21 | Block passwords from system's built-in users | There are a number of accounts provided with most distributions that are used to manage applications and are not intended to provide an interactive shell. It is important to make sure that accounts that are not being used by regular users are prevented from being used to provide an interactive shell. By default, most distributions set the password field for these accounts to an invalid string, but it is also recommended that the shell field in the password file be set to the nologin shell. This prevents the account from potentially being used to run any commands. | Run the following commands and verify no results are returned: awk -F: '($1!="root" && $1!~/^\+/ && $3<'"$(awk '/^\s*UID_MIN/{print $2}' /etc/login.defs)"') {print $1}' /etc/passwd ¦ xargs -I '{}' passwd -S '{}' ¦ awk '($2!="L" && $2!="LK") {print $1}' | Lock any non root accounts returned by the audit: # usermod -L <user> The following command will automatically lock not root system accounts: awk -F: '($1!="root" && $1!~/^\+/ && $3<'"$(awk '/^\s*UID_MIN/{print $2}' /etc/login.defs)"') {print $1}' /etc/passwd ¦ xargs -I '{}' passwd -S '{}' ¦ awk '($2!="L" && $2!="LK") {print $1}' ¦ while read -r user; do usermod -L "$user"; done | Auto | High
13.22 | Ensure accounts in /etc/passwd use shadowed passwords | Local accounts can uses shadowed passwords. With shadowed passwords, The passwords are saved in shadow password file, /etc/shadow, encrypted by a salted one-way hash. Accounts with a shadowed password have an x in the second field in /etc/passwd. The /etc/passwd file also contains information like user ID's and group ID's that are used by many system programs. Therefore, the /etc/passwd file must remain world readable. Inspite of encoding the password with a randomly-generated one-way hash function, an attacker could still break the system if they got access to the /etc/passwd file. This can be mitigated by using shadowed passwords, thus moving the passwords in the /etc/passwd file to /etc/shadow. The /etc/shadow file is set so only root will be able to read and write. This helps mitigate the risk of an attacker gaining access to the encoded passwords with which to perform a dictionary attack. | Run the following command and verify that no output is returned: # awk -F: '($2 != "x" ) { print $1 " is not set to shadowed passwords "}' /etc/passwd | If any accounts in the /etc/passwd file do not have a single x in the password field, run the following command to set these accounts to use shadowed passwords: # sed -e 's/^\([a-zA-Z0-9_]*\):[^:]*:/\1:x:/' -i /etc/passwd Investigate to determine if the account is logged in and what it is being used for, to determine if it needs to be forced off. | Auto | High
14.1 | Configure kernel.dmesg_restrict sysctl-parameter | The kernel.dmesg_restrict toggle indicates whether unprivileged users are prevented from using dmesg(8) to view messages from the kernel’s log buffer. When dmesg_restrict is set to (0) there are no restrictions. When dmesg_restrict is set set to (1), users must have CAP_SYSLOG to use dmesg(8). The kernel.dmesg_restrict toggle permits to avoid kernel memory address exposures via dmesg. dmesg is the kernel log. It exposes a large amount of useful kernel debugging information, but this can often leak sensitive information, such as kernel pointers. Changing the above sysctl restricts the kernel log to the CAP_SYSLOG capability. | Run the following command to verify the active kernel parameter state is 1: # sysctl kernel.dmesg_restrict kernel.dmesg_restrict = 1 Run the following command to verify that persistent configuration sets the parameter to 1: # grep "kernel\.dmesg_restrict" /etc/sysctl.d/*.conf /usr/local/lib/sysctl.d/*.conf /usr/lib/sysctl.d/*.conf /lib/sysctl.d/*.conf /etc/sysctl.conf kernel.dmesg_restrict = 1 | Set the following parameter in /etc/sysctl.conf or a /etc/sysctl.d/* file: kernel.dmesg_restrict = 1 Run the following command to set the active kernel parameter: # sysctl -w kernel.dmesg_restrict=1 | Auto | Medium
14.2 | Configure kernel.kptr_restrict sysctl-parameter | The kernel.kptr_restrict toggle indicates whether restrictions are placed on exposing kernel addresses via /proc and other interfaces. When kptr_restrict is set to 0 (the default) the address is hashed before printing. (This is the equivalent to %p.) When kptr_restrict is set to (1), kernel pointers printed using the %pK format specifier will be replaced with 0’s unless the user has CAP_SYSLOG and effective user and group ids are equal to the real ids. This is because %pK checks are done at read() time rather than open() time, so if permissions are elevated between the open() and the read() (e.g via a setuid binary) then %pK will not leak kernel pointers to unprivileged users. Note, this is a temporary solution only. The correct long-term solution is to do the permission checks at open() time. Consider removing world read permissions from files that use %pK, and using dmesg_restrict to protect against uses of %pK in dmesg(8) if leaking kernel pointer values to unprivileged users is a concern. When kptr_restrict is set to (2), kernel pointers printed using %pK will be replaced with 0’s regardless of privileges. A kernel pointer points to a specific location in kernel memory. These can be very useful in exploiting the kernel, but kernel pointers are not hidden by default — it is easy to uncover them by, for example, reading the contents of /proc/kallsyms. The kernel.kptr_restrict=2 setting aims to mitigate kernel pointer leaks. | Run the following command to verify the active kernel parameter state is 2: # sysctl kernel.kptr_restrict kernel.kptr_restrict = 2 Run the following command to verify that persistent configuration sets the parameter to 2: # grep "kernel\.kptr_restrict" /etc/sysctl.d/*.conf /usr/local/lib/sysctl.d/*.conf /usr/lib/sysctl.d/*.conf /lib/sysctl.d/*.conf /etc/sysctl.conf kernel.kptr_restrict = 2 | Set the following parameter in /etc/sysctl.conf or a /etc/sysctl.d/* file: kernel.kptr_restrict = 2 Run the following command to set the active kernel parameter: # sysctl -w kernel.kptr_restrict=2 | Auto | Medium
14.3 | Configure init_on_alloc kernel boot option | init_on_alloc=1 makes the kernel initialize newly allocated pages and heap objects with zeroes. Initialization is done at allocation time at the places where checks for __GFP_ZERO are performed. Default for init_on_alloc is zero, but it can be overridden with CONFIG_INIT_ON_ALLOC_DEFAULT_ON. Configuring init_on_alloc to 1 enables zeroing of memory during allocation time, which can help mitigate use-after-free vulnerabilities and erase sensitive information in memory. | Run the following command: # find /boot -type f \( -name 'grubenv' -o -name 'grub.conf' -o -name 'grub.cfg' \) -exec grep -P '^kernelopts=' {} \; Verify that each output line includes 'init_on_alloc=1'. Check that current running kernel boot options include 'init_on_alloc=1': # cat /proc/cmdline If boot option 'init_on_alloc' is not configured in running or saved kernel boot options check whether the CONFIG_INIT_ON_ALLOC_DEFAULT_ON parameter is set in kernel building configs: # grep CONFIG_INIT_ON_ALLOC_DEFAULT_ON /boot/config-* | Edit /etc/default/grub and add 'init_on_alloc=1' to GRUB_CMDLINE_LINUX: GRUB_CMDLINE_LINUX="... init_on_alloc=1" Run the following command to update the grub2 configuration: # update-grub The updated configuration will be applied after reboot. | Auto | High
14.4 | Configure slab_nomerge kernel boot option | The slab_nomerge disables merging of slabs with similar size. May be necessary if there is some reason to distinguish allocs to different slabs, especially in hardened environments where the risk of heap overflows and layout control by attackers can usually be frustrated by disabling merging. This will reduce most of the exposure of a heap attack to a single cache (risks via metadata attacks are mostly unchanged). Debug options disable merging on their own. Disables slab merging, which significantly increases the difficulty of heap exploitation by preventing overwriting objects from merged caches and by making it harder to influence slab cache layout. | Run the following command: # find /boot -type f \( -name 'grubenv' -o -name 'grub.conf' -o -name 'grub.cfg' \) -exec grep -P '^kernelopts=' {} \; Verify that each output line includes 'slab_nomerge'. Check that current running kernel boot options include 'slab_nomerge': # cat /proc/cmdline If boot option 'slab_nomerge' is not configured in running or saved kernel boot options check whether the CONFIG_SLAB_MERGE_DEFAULT parameter is set to disabled in kernel building configs: # grep CONFIG_SLAB_MERGE_DEFAULT /boot/config-* | Edit /etc/default/grub and add slab_nomerge to GRUB_CMDLINE_LINUX: GRUB_CMDLINE_LINUX="... slab_nomerge" Run the following command to update the grub2 configuration: # update-grub The updated configuration will be applied after reboot. | Auto | Medium
14.5 | Configure IOMMU | The Input-Output Memory Management Unit (IOMMU) is a component in a memory controller that translates device virtual addresses (can be also called I/O addresses or device addresses) to physical addresses. Intel IOMMU(also called VT-d) has the following capabilities: DMA remapping: this supports address translations for DMA from device. Interrupt remapping: this supports isolation and routing of interrupts from devices and external interrupt controllers to appropriate VMs. Interrupt posting: this supports direct delivery of virtual interrupts from devfices and excternal interrupt controllers to virtual processors. Direct memory access (DMA) attacks involve gaining complete access to all of system memory by inserting certain physical devices. This can be mitigated via an IOMMU, which controls the areas of memory accessible to devices, or by blacklisting particularly vulnerable kernel modules. | Run the following command: # find /boot -type f \( -name 'grubenv' -o -name 'grub.conf' -o -name 'grub.cfg' \) -exec grep -P '^kernelopts=' {} \; Verify that each output line includes 'iommu=force', 'iommu.strict=1' and 'iommu.passthrough=0'. | Edit /etc/default/grub and add 'iommu=force', 'iommu.strict=1' and 'iommu.passthrough=0' to GRUB_CMDLINE_LINUX: GRUB_CMDLINE_LINUX="... iommu=force iommu.strict=1 iommu.passthrough=0" Run the following command to update the grub2 configuration: # update-grub The updated configuration will be applied after reboot. | Auto | Medium
14.6 | Configure randomize_kstack_offset kernel boot option | Linux 5.13 has the ability to randomize the kernel stack offset per system call to make it more difficult for attackers to achieve stack-based attacks on the kernel for those exploits relying on stack determinism. The default value can be configured by distribution vendors and other kernel builders with the CONFIG_RANDOMIZE_KSTACK_OFFSET_DEFAULT Kconfig option. The randomize_kstack_offset option randomises the kernel stack offset on each syscall, which makes attacks that rely on deterministic kernel stack layout significantly more difficult, such as the exploitation of CVE-2019-18683. | Run the following command: # find /boot -type f \( -name 'grubenv' -o -name 'grub.conf' -o -name 'grub.cfg' \) -exec grep -P '^kernelopts=' {} \; Verify that each output line includes 'randomize_kstack_offset=1'. Check that current running kernel boot options include 'randomize_kstack_offset=1': # cat /proc/cmdline If boot option 'randomize_kstack_offset' is not configured in running or saved kernel boot options check whether the CONFIG_RANDOMIZE_KSTACK_OFFSET_DEFAULT parameter is set in kernel building configs: # grep CONFIG_RANDOMIZE_KSTACK_OFFSET_DEFAULT /boot/config-* | Edit /etc/default/grub and add randomize_kstack_offset=1 to GRUB_CMDLINE_LINUX: GRUB_CMDLINE_LINUX="... randomize_kstack_offset=1" Run the following command to update the grub2 configuration: # update-grub The updated configuration will be applied after reboot. | Auto | High
14.7 | Configure mitigations kernel boot option | The mitigations is meta-parameter that controls optional mitigations for CPU vulnerabilities. This is a set of curated, arch-independent [X86,PPC,S390,ARM64] options, each of which is an aggregation of existing arch-specific options. The options are: auto (default) - Mitigate all CPU vulnerabilities, but leave Simultaneous multithreading (SMT) enabled, even if it is vulnerable. This is for users who do not want to be surprised by SMT getting disabled across kernel upgrades, or who have other ways of avoiding SMT-based attacks. auto,nosmt - Mitigate all CPU vulnerabilities, disabling Simultaneous multithreading (SMT) if needed. This is for users who always want to be fully mitigated, even if it means losing SMT. Equivalent to: l1tf=flush,nosmt [X86] mds=full,nosmt [X86] tsx_async_abort=full,nosmt [X86] mmio_stale_data=full,nosmt [X86] retbleed=auto,nosmt [X86] off - Disable all optional CPU mitigations. This improves system performance, but it may also expose users to several CPU vulnerabilities. Equivalent to: nopti [X86,PPC] if nokaslr then kpti=0 [ARM64] nospectre_v1 [X86,PPC] nobp=0 [S390] nospectre_v2 [X86,PPC,S390,ARM64] spectre_v2_user=off [X86] spec_store_bypass_disable=off [X86,PPC] ssbd=force-off [ARM64] nospectre_bhb [ARM64] l1tf=off [X86] mds=off [X86] tsx_async_abort=off [X86] kvm.nx_huge_pages=off [X86] srbds=off [X86,INTEL] no_entry_flush [PPC] no_uaccess_flush [PPC] mmio_stale_data=off [X86] retbleed=off [X86] Provides mitigations for known hardware CPU vulnerabilities. | Run the following command: # find /boot -type f \( -name 'grubenv' -o -name 'grub.conf' -o -name 'grub.cfg' \) -exec grep -P '^kernelopts=' {} \; Verify that each output line includes 'mitigations=auto,nosmt'. | Edit /etc/default/grub and add mitigations=auto,nosmt to GRUB_CMDLINE_LINUX: GRUB_CMDLINE_LINUX="... mitigations=auto,nosmt" Run the following command to update the grub2 configuration: # update-grub The updated configuration will be applied after reboot. Default: auto. | Auto | High
14.8 | Configure net.core.bpf_jit_harden sysctl-parameter | The net.core.bpf_jit_harden parameter enables hardening for the BPF JIT compiler. Supported are eBPF JIT backends. Enabling hardening trades off performance, but can mitigate JIT spraying. Values : 0 - disable JIT hardening (default value); 1 - enable JIT hardening for unprivileged users only; 2 - enable JIT hardening for all users. eBPF is a very powerful framework within the Linux kernel that allows unprivileged user space to execute arbitrary code within the kernel in order to dynamically extend kernel functionality. eBPF also includes a JIT compiler, which is fundamentally a W^X violation and opens up the possibility of JIT spraying. The kernel does perform a number of checks on the code that is executed, but these are routinely bypassed, and this feature has still caused numerous security vulnerabilities. The kernel includes a hardening feature for JIT-compiled BPF which can mitigate some types of JIT spraying attacks at the cost of performance and the ability to trace and debug many BPF programs. It may be enabled by setting net.core.bpf_jit_harden to 1 (to enable hardening of unprivileged code) or 2 (to enable hardening of all code). | Run the following command to verify the active kernel parameter state is 2: # sysctl net.core.bpf_jit_harden net.core.bpf_jit_harden = 2 Run the following command to verify that persistent configuration sets the parameter to 2: # grep "net\.core\.bpf_jit_harden" /etc/sysctl.d/*.conf /usr/local/lib/sysctl.d/*.conf /usr/lib/sysctl.d/*.conf /lib/sysctl.d/*.conf /etc/sysctl.conf net.core.bpf_jit_harden = 2 | Set the following parameter in /etc/sysctl.conf or a /etc/sysctl.d/* file: net.core.bpf_jit_harden = 2 Run the following command to set the active kernel parameter: # sysctl -w net.core.bpf_jit_harden=2 | Auto | High
14.9 | Disable vsyscall | Virtual syscalls are the obsolete predecessor of vDSO calls. Both vsyscall=native and vsyscall=emulate (the default) have a negative security impact. The vsyscall is a legacy ABI due to security reasons. Virtual system calls have fixed addresses, meaning that vsyscall page is still at the same location every time and the location of this page is determined in the map_vsyscall. | Run the following command: # find /boot -type f \( -name 'grubenv' -o -name 'grub.conf' -o -name 'grub.cfg' \) -exec grep -P '^kernelopts=' {} \; Verify that each output line includes 'vsyscall=none'. Check that current running kernel boot options include 'vsyscall=none': # cat /proc/cmdline If boot option 'vsyscall=none' is not configured in running or saved kernel boot options check whether the CONFIG_LEGACY_VSYSCALL_NONE parameter is set in kernel building configs: # grep CONFIG_LEGACY_VSYSCALL_NONE /boot/config-* | Edit /etc/default/grub and add vsyscall=none to GRUB_CMDLINE_LINUX: GRUB_CMDLINE_LINUX="... vsyscall=none" Run the following command to update the grub2 configuration: # update-grub The updated configuration will be applied after reboot. | Auto | High
14.10 | Configure kernel.perf_event_paranoid sysctl-parameter | The kernel.perf_event_paranoid controls use of the performance events system by unprivileged users (without CAP_SYS_ADMIN). The default value is 2. -1: Allow use of (almost) all events by all users Ignore mlock limit after perf_event_mlock_kb without CAP_IPC_LOCK >=0: Disallow ftrace function tracepoint by users without CAP_SYS_ADMIN Disallow raw tracepoint access by users without CAP_SYS_ADMIN >=1: Disallow CPU event access by users without CAP_SYS_ADMIN >=2: Disallow kernel profiling by users without CAP_SYS_ADMIN >=3: Disallow all access to performance events by users without CAP_SYS_ADMIN. Restriction is intended to reduce the attack surface of the kernel. Perf is a valuable tool for developers but is generally unnecessary and unused on production systems. Perf may open up an attack vector to vulnerable device-specific drivers as recently demonstrated in CVE-2016-0805, CVE-2016-0819, CVE-2016-0843, CVE-2016-3768, CVE-2016-3843, CVE-2022-1729 and other. This new level of restriction allows for a safe default to be set on production systems while leaving a simple means for developers to grant access. | Run the following command to verify the active kernel parameter state is 3: # sysctl kernel.perf_event_paranoid kernel.perf_event_paranoid = 3 Run the following command to verify that persistent configuration sets the parameter to 3: # grep "kernel\.perf_event_paranoid" /etc/sysctl.d/*.conf /usr/local/lib/sysctl.d/*.conf /usr/lib/sysctl.d/*.conf /lib/sysctl.d/*.conf /etc/sysctl.conf kernel.perf_event_paranoid = 3 | Set the following parameter in /etc/sysctl.conf or a /etc/sysctl.d/* file: kernel.perf_event_paranoid = 3 Run the following command to set the active kernel parameter: # sysctl -w kernel.perf_event_paranoid=3 | Auto | Medium
14.11 | Disable debugfs file system | debugfs is a simple-to-use RAM-based file system specially designed for debugging purposes. It exists as a simple way for kernel developers to make information available to user space. Unlike /proc, which is only meant for information about a process, or sysfs, which has strict one-value-per-file rules, debugfs has no rules at all. Developers can put any information they want there. The debugfs file system exposes a lot of sensitive information about the kernel. | Run the following command: # find /boot -type f \( -name 'grubenv' -o -name 'grub.conf' -o -name 'grub.cfg' \) -exec grep -P '^kernelopts=' {} \; Verify that each output line includes 'debugfs=off' or 'debugfs=no-mount'. Check that current running kernel boot options include 'debugfs=off' or 'debugfs=no-mount': # cat /proc/cmdline If boot option 'debugfs' is not configured in running or saved kernel boot options check whether the CONFIG_DEBUG_FS parameter is set in kernel building configs: # grep CONFIG_DEBUG_FS /boot/config-* | Edit /etc/default/grub and add 'debugfs=off' or 'debugfs=no-mount' to GRUB_CMDLINE_LINUX: GRUB_CMDLINE_LINUX="... debugfs=off debugfs=no-mount" Run the following command to update the grub2 configuration: # update-grub The updated configuration will be applied after reboot. | Auto | High
14.12 | Configure kernel.kexec_load_disabled sysctl-parameter | kexec is a mechanism of the Linux kernel that allows booting of a new kernel from the currently running one. Essentially, kexec skips the bootloader stage and hardware initialization phase performed by the system firmware (BIOS or UEFI), and directly loads the new kernel into main memory and starts executing it immediately. kexec is a system call that is used to boot another kernel during runtime. This functionality can be abused to load a malicious kernel and gain arbitrary code execution in kernel mode, so this sysctl disables it. | Run the following command to verify the active kernel parameter state is 1: # sysctl kernel.kexec_load_disabled kernel.kexec_load_disabled = 1 Run the following command to verify that persistent configuration sets the parameter to 1: # grep "kernel\.kexec_load_disabled" /etc/sysctl.d/*.conf /usr/local/lib/sysctl.d/*.conf /usr/lib/sysctl.d/*.conf /lib/sysctl.d/*.conf /etc/sysctl.conf kernel.kexec_load_disabled = 1 | Set the following parameter in /etc/sysctl.conf or a /etc/sysctl.d/* file: kernel.kexec_load_disabled = 1 Run the following command to set the active kernel parameter: # sysctl -w kernel.kexec_load_disabled=1 | Auto | High
14.13 | Configure user.max_user_namespaces sysctl-parameter | The user.max_user_namespaces parameter configures maximum number of user namespaces that any user in the current user namespace may create. This recursive counting of created objects ensures that creating a user namespace does not allow a user to escape their current limits. User namespaces allow unprivileged users to interact with lots of kernel code that is normally reserved for the root user. It adds a massive amount of networking, mount, etc. functionality as new attack surface. | Run the following command to verify the active kernel parameter state is 0: # sysctl user.max_user_namespaces user.max_user_namespaces = 0 Run the following command to verify that persistent configuration sets the parameter to 0: # grep "user\.max_user_namespaces" /etc/sysctl.d/*.conf /usr/local/lib/sysctl.d/*.conf /usr/lib/sysctl.d/*.conf /lib/sysctl.d/*.conf /etc/sysctl.conf user.max_user_namespaces = 0 | Note: User namespaces are used primarily for Linux containers. If containers are in use, this requirement is not applicable. Set the following parameter in /etc/sysctl.conf or a /etc/sysctl.d/* file: user.max_user_namespaces = 0 Run the following command to set the active kernel parameter: # sysctl -w user.max_user_namespaces=0 | Auto | Medium
14.14 | Configure kernel.unprivileged_bpf_disabled sysctl-parameter | BPF is a system used to load and execute bytecode within the kernel dynamically during runtime. It is used in a number of Linux kernel subsystems such as networking (e.g. XDP, tc), tracing (e.g. kprobes, uprobes, tracepoints) and security (e.g. seccomp). It is also useful for advanced network security, performance profiling and dynamic tracing. eBPF is a very powerful framework within the Linux kernel that allows unprivileged user space to execute arbitrary code within the kernel in order to dynamically extend kernel functionality. eBPF also includes a JIT compiler, which is fundamentally a W^X violation and opens up the possibility of JIT spraying. The kernel does perform a number of checks on the code that is executed, but these are routinely bypassed, and this feature has still caused numerous security vulnerabilities. | Run the following command to verify the active kernel parameter state is 1: # sysctl kernel.unprivileged_bpf_disabled kernel.unprivileged_bpf_disabled = 1 Run the following command to verify that persistent configuration sets the parameter to 1: # grep "kernel\.unprivileged_bpf_disabled" /etc/sysctl.d/*.conf /usr/local/lib/sysctl.d/*.conf /usr/lib/sysctl.d/*.conf /lib/sysctl.d/*.conf /etc/sysctl.conf kernel.unprivileged_bpf_disabled = 1 | Set the following parameter in /etc/sysctl.conf or a /etc/sysctl.d/* file: kernel.unprivileged_bpf_disabled = 1 Run the following command to set the active kernel parameter: # sysctl -w kernel.unprivileged_bpf_disabled=1 | Auto | High
14.15 | Configure vm.unprivileged_userfaultfd sysctl-parameter | Starting with the Linux 5.2, there is the new vm.unprivileged_userfaultfd sysctl parameter to disallow (with value 0) unprivileged access to the userfaultfd syscall. The userfaultfd() syscall is often abused to exploit use-after-free flaws. It is an attack primitive used in kernel exploits to leverage use-after-free bugs by being able to temporarily halt the kernel in order to exploit it. Due to this, the vm.unprivileged_userfaultfd parameter is used to restrict this syscall to the CAP_SYS_PTRACE capability. | Run the following command to verify the active kernel parameter state is 0: # sysctl vm.unprivileged_userfaultfd vm.unprivileged_userfaultfd = 0 Run the following command to verify that persistent configuration sets the parameter to 0: # grep "kernel\.dmesg_restrict" /etc/sysctl.d/*.conf /usr/local/lib/sysctl.d/*.conf /usr/lib/sysctl.d/*.conf /lib/sysctl.d/*.conf /etc/sysctl.conf vm.unprivileged_userfaultfd = 0 | Set the following parameter in /etc/sysctl.conf or a /etc/sysctl.d/* file: vm.unprivileged_userfaultfd = 0 Run the following command to set the active kernel parameter: # sysctl -w vm.unprivileged_userfaultfd=0 | Auto | Medium
14.16 | Configure dev.tty.ldisc_autoload sysctl-parameter | The dev.tty.ldisc_autoload parameter restricts (with value 0) loading TTY line disciplines to the CAP_SYS_MODULE capability. This restricts loading TTY line disciplines to the CAP_SYS_MODULE capability to prevent unprivileged attackers from loading vulnerable line disciplines with the TIOCSETD ioctl, which has been abused in a number of exploits before. | Run the following command to verify the active kernel parameter state is 0: # sysctl dev.tty.ldisc_autoload dev.tty.ldisc_autoload = 0 Run the following command to verify that persistent configuration sets the parameter to 0: # grep "dev\.tty\.ldisc_autoload" /etc/sysctl.d/*.conf /usr/local/lib/sysctl.d/*.conf /usr/lib/sysctl.d/*.conf /lib/sysctl.d/*.conf /etc/sysctl.conf dev.tty.ldisc_autoload = 0 | Set the following parameter in /etc/sysctl.conf or a /etc/sysctl.d/* file: dev.tty.ldisc_autoload = 0 Run the following command to set the active kernel parameter: # sysctl -w dev.tty.ldisc_autoload=0 | Auto | Medium
14.17 | Disable Transactional Synchronization Extensions (TSX) | The tsx parameter controls Transactional Synchronization Extensions (TSX) feature in Intel processors that support TSX control. The options are: on - Enable TSX on the system. Although there are mitigations for all known security vulnerabilities, TSX has been known to be an accelerator for several previous speculation-related CVEs, and so there may be unknown security risks associated with leaving it enabled. off - Disable TSX on the system. Note that this option takes effect only on newer CPUs which are not vulnerable to Microarchitectural Data Sampling (MDS). In other words, they have MSR_IA32_ARCH_CAPABILITIES.MDS_NO=1 and get the new IA32_TSX_CTRL Model-specific register (MSR) through a microcode update. This new MSR allows for a reliable deactivation of the TSX functionality. auto - Disable TSX if X86_BUG_TAA is present, otherwise enable TSX on the system. TSX has been known to be an accelerator for several previous speculation-related CVEs, and so there may be unknown security risks associated with leaving it enabled. | Run the following command: # find /boot -type f \( -name 'grubenv' -o -name 'grub.conf' -o -name 'grub.cfg' \) -exec grep -P '^kernelopts=' {} \; Verify that each output line includes 'tsx=off'. Check that current running kernel boot options include 'tsx=off': # cat /proc/cmdline If boot option 'tsx=off' is not configured in running or saved kernel boot options check whether the CONFIG_X86_INTEL_TSX_MODE_OFF, CONFIG_X86_INTEL_TSX_MODE_ON, CONFIG_X86_INTEL_TSX_MODE_AUTO parameters are set in kernel building configs: # grep TSX_MODE /boot/config-* | Edit /etc/default/grub and add 'tsx=off' to GRUB_CMDLINE_LINUX: GRUB_CMDLINE_LINUX="... tsx=off" Run the following command to update the grub2 configuration: # update-grub The updated configuration will be applied after reboot. | Auto | Low
14.18 | Configure vm.mmap_min_addr sysctl-parameter | The vm.mmap_min_addr parameter is a kernel tunable that specifies the minimum virtual address that a process is allowed to mmap. NULL pointer dereference flaws in the Linux kernel can often be abused by a local, unprivileged user to gain root privileges through the mapping of low memory pages and crafting them to contain valid malicious instructions. In the Linux kernel version 2.6.23, the /proc/sys/vm/mmap_min_addr tunable was introduced to prevent unprivileged users from creating new memory mappings below the configured minimum address. Allowing processes to map low values increases the security implications of a class of defects known as "kernel NULL pointer dereference" defects. If a malicious local user finds a way to trigger one of these NULL pointer defects, they can exploit it to cause system hangs, crashes, or otherwise make parts of the system unusable. If this user is also able to map low portions of virtual memory, they can often further exploit this issue to gain increased privileges. | Run the following command to verify the active kernel parameter state is 4096 or more: # sysctl vm.mmap_min_addr vm.mmap_min_addr = 4096 Run the following command to verify that persistent configuration sets the parameter to 4096 or more: # grep "vm\.mmap_min_addr" /etc/sysctl.d/*.conf /usr/local/lib/sysctl.d/*.conf /usr/lib/sysctl.d/*.conf /lib/sysctl.d/*.conf /etc/sysctl.conf vm.mmap_min_addr = 4096 | Set the vm.mmap_min_addr parameter in /etc/sysctl.conf or a /etc/sysctl.d/* file to 4096 or more. Example: vm.mmap_min_addr = 4096 Run the following command to set the active kernel parameter: # sysctl -w vm.mmap_min_addr=4096 | Auto | Medium
14.19 | Configure kernel.yama.ptrace_scope sysctl-parameter | The kernel.yama.ptrace_scope parameter restricts the use of the ptrace() syscall. Available settings are: 0 - classic ptrace permissions: a process can PTRACE_ATTACH to any other process running under the same uid, as long as it is dumpable (i.e. did not transition uids, start privileged, or have called prctl(PR_SET_DUMPABLE...) already). Similarly, PTRACE_TRACEME is unchanged. 1 - restricted ptrace: a process must have a predefined relationship with the inferior it wants to call PTRACE_ATTACH on. By default, this relationship is that of only its descendants when the above classic criteria is also met. To change the relationship, an inferior can call prctl(PR_SET_PTRACER, debugger, ...) to declare an allowed debugger PID to call PTRACE_ATTACH on the inferior. Using PTRACE_TRACEME is unchanged. 2 - admin-only attach: only processes with CAP_SYS_PTRACE may use ptrace with PTRACE_ATTACH, or through children calling PTRACE_TRACEME. 3 - no attach: no processes may use ptrace with PTRACE_ATTACH nor via PTRACE_TRACEME. Once set, this sysctl value cannot be changed. ptrace is a system call that allows a program to alter and inspect another running process, which allows attackers to trivially modify the memory of other running programs. | Run the following command to verify the active kernel parameter state is 3: # sysctl kernel.yama.ptrace_scope kernel.yama.ptrace_scope = 3 Run the following command to verify that persistent configuration sets the parameter to 3: # grep "kernel\.yama\.ptrace_scope" /etc/sysctl.d/*.conf /usr/local/lib/sysctl.d/*.conf /usr/lib/sysctl.d/*.conf /lib/sysctl.d/*.conf /etc/sysctl.conf kernel.yama.ptrace_scope = 3 | Set the following parameter in /etc/sysctl.conf or a /etc/sysctl.d/* file: kernel.yama.ptrace_scope = 3 Run the following command to set the active kernel parameter: # sysctl -w kernel.yama.ptrace_scope=3 | Auto | High
14.20 | Configure fs.protected_symlinks sysctl-parameter | The fs.protected_symlinks permits to restrict unsafe symlink following. Possible settings: 0 - symlink following behavior is unrestricted. 1 - symlinks are permitted to be followed only when outside a sticky world-writable directory, or when the uid of the symlink and follower match, or when the directory owner matches the symlink’s owner. A long-standing class of security issues is the symlink-based time-of-check-time-of-use race, most commonly seen in world-writable directories like /tmp. The common method of exploitation of this flaw is to cross privilege boundaries when following a given symlink (i.e. a root process follows a symlink belonging to another user). | Run the following command to verify the active kernel parameter state is 1: # sysctl fs.protected_symlinks fs.protected_symlinks = 1 Run the following command to verify that persistent configuration sets the parameter to 1: # grep "fs\.protected_symlinks" /etc/sysctl.d/*.conf /usr/local/lib/sysctl.d/*.conf /usr/lib/sysctl.d/*.conf /lib/sysctl.d/*.conf /etc/sysctl.conf fs.protected_symlinks = 1 | Set the following parameter in /etc/sysctl.conf or a /etc/sysctl.d/* file: fs.protected_symlinks = 1 Run the following command to set the active kernel parameter: # sysctl -w fs.protected_symlinks=1 | Auto | High
14.21 | Configure fs.protected_hardlinks sysctl-parameter | The fs.protected_hardlinks permits to restrict unsafe hardlinks. Possible settings: 0 - hardlink creation behavior is unrestricted. 1 - hardlinks cannot be created by users if they do not already own the source file, or do not have read/write access to it. A long-standing class of security issues is the hardlink-based time-of-check-time-of-use race, most commonly seen in world-writable directories like /tmp. The common method of exploitation of this flaw is to cross privilege boundaries when following a given hardlink (i.e. a root process follows a hardlink created by another user). Additionally, on systems without separated partitions, this stops unauthorized users from “pinning” vulnerable setuid/setgid files against being upgraded by the administrator, or linking to special files. | Run the following command to verify the active kernel parameter state is 1: # sysctl fs.protected_hardlinks fs.protected_hardlinks = 1 Run the following command to verify that persistent configuration sets the parameter to 1: # grep "fs\.protected_hardlinks" /etc/sysctl.d/*.conf /usr/local/lib/sysctl.d/*.conf /usr/lib/sysctl.d/*.conf /lib/sysctl.d/*.conf /etc/sysctl.conf fs.protected_hardlinks = 1 | Set the following parameter in /etc/sysctl.conf or a /etc/sysctl.d/* file: fs.protected_hardlinks = 1 Run the following command to set the active kernel parameter: # sysctl -w fs.protected_hardlinks=1 | Auto | High
14.22 | Configure fs.protected_fifos sysctl-parameter | The fs.protected_fifos permits to restrict unsafe writing to FIFOs in world writable directories. Possible settings: 0 - writing to FIFOs is unrestricted. 1 - don’t allow O_CREAT open on FIFOs that we don’t own in world writable sticky directories, unless they are owned by the owner of the directory. 2 - it also applies to group writable sticky directories. The intent of this protection is to avoid unintentional writes to an attacker-controlled FIFO, where a program expected to create a regular file. | Run the following command to verify the active kernel parameter state is 2: # sysctl fs.protected_fifos fs.protected_fifos = 2 Run the following command to verify that persistent configuration sets the parameter to 2: # grep "fs\.protected_fifos" /etc/sysctl.d/*.conf /usr/local/lib/sysctl.d/*.conf /usr/lib/sysctl.d/*.conf /lib/sysctl.d/*.conf /etc/sysctl.conf fs.protected_fifos = 2 | Set the following parameter in /etc/sysctl.conf or a /etc/sysctl.d/* file: fs.protected_fifos = 2 Run the following command to set the active kernel parameter: # sysctl -w fs.protected_fifos=2 | Auto | Medium
14.23 | Configure fs.protected_regular sysctl-parameter | The fs.protected_regular parameter configures protection from unsafe writes to an attacker-controlled regular file, where a program expected to create one. 0 - writing to regular files is unrestricted. 1 - don’t allow O_CREAT open on regular files that we don’t own in world writable sticky directories, unless they are owned by the owner of the directory. 2 - it also applies to group writable sticky directories. These prevent creating files in potentially attacker-controlled environments, such as world-writable directories, to make data spoofing attacks more difficult. | Run the following command to verify the active kernel parameter state is 2: # sysctl fs.protected_regular fs.protected_regular = 2 Run the following command to verify that persistent configuration sets the parameter to 2: # grep "fs\.protected_regular" /etc/sysctl.d/*.conf /usr/local/lib/sysctl.d/*.conf /usr/lib/sysctl.d/*.conf /lib/sysctl.d/*.conf /etc/sysctl.conf fs.protected_regular = 2 | Set the following parameter in /etc/sysctl.conf or a /etc/sysctl.d/* file: fs.protected_regular = 2 Run the following command to set the active kernel parameter: # sysctl -w fs.protected_regular=2 | Auto | Medium
15.1 | Deny group and other write access to SUID executables | A file with SUID always executes as the user who owns the file, regardless of the user passing the command. The most common reason for a SUID program is to enable users to perform functions (such as changing their password) that require root privileges. Modification of SUID program allows to escalate privileges. | Run the following command to list SUID files and verify that group or other write permissions are not granted: #!/bin/bash df --local -P ¦ awk {'if (NR!=1) print $6'} ¦ xargs -I '{}' find '{}' -xdev -type f -perm -4000 -ls | Revoke group and other write access permissions on SUID files: df --local -P ¦ awk '{if (NR!=1) print $6}' ¦ xargs -I "{}" find "{}" -xdev -type f -perm -4000 -print ¦ xargs -d$'\n' -I {} chmod go-w "{}" | Auto | High
15.2 | Deny other write access to SGID executables | A file with SGID always executes as the group who owns the file, regardless of the user passing the command. The most common reason for a SGID program is to enable users to perform functions (such as changing their password) that require root privileges. Modification of SGID program can be used to escalate privileges. | Run the following command to list SGID files and verify that other write permissions are not granted: #!/bin/bash df --local -P ¦ awk {'if (NR!=1) print $6'} ¦ xargs -I '{}' find '{}' -xdev -type f -perm -2000 -ls | Revoke other write access permissions on SGID files: df --local -P ¦ awk '{if (NR!=1) print $6}' ¦ xargs -I "{}" find "{}" -xdev -type f -perm -2000 -print ¦ xargs -d$'\n' -I {} chmod o-w "{}" | Auto | High
15.3 | Deny group and other write access to common executables | Common executables are placed in directories /bin, /usr/bin and other listed in root PATH. Excessive write access rights to common executables can lead to privilege escalation. | Verify that there are no writable by group or other executables in directories /bin, /usr/bin and other listed in root PATH. ROOT_PATH="$(sudo -Hiu root env ¦ grep '^PATH=' ¦ cut -d= -f2)" IFS=':' read -ra DIRS <<< "$ROOT_PATH" for dir in "${DIRS[@]}"; do find -L "$dir" -type f \( -perm /0111 -a -perm /0022 \) -ls; done | Ensure that group and other write access rights are not enabled for common executables in directories /bin, /usr/bin and other listed in root PATH: ROOT_PATH="$(sudo -Hiu root env ¦ grep '^PATH=' ¦ cut -d= -f2)" IFS=':' read -ra DIRS <<< "$ROOT_PATH" for dir in "${DIRS[@]}"; do find -L "$dir" -type f \( -perm /0111 -a -perm /0022 \) ¦ xargs -d$'\n' -I {} chmod go-w '{}'; done | Auto | High
15.4 | Deny group and other write access to common libraries and kernel modules | Common libraries are placed in directories /lib, /lib64. Kernel modules are placed in directory /lib/modules/<kernel_version>. Excessive write access rights to common libraries or kernel modules can lead to privilege escalation. | Verify that there are no writable by group or other libraries or kernel modules in directories /lib, /lib64: find -L /lib /lib64 -type f -perm /0022 -ls | Ensure that group and other write access rights are not enabled for libraries or kernel modules in directories /lib, /lib64: find -L /lib /lib64 -type f -perm /0022 -print 2>/dev/null ¦ xargs -d$'\n' -I {} chmod go-w '{}' | Auto | High
15.5 | Check access permissions to init scripts | The init scripts (or rc) are launched by the init process to guarantee basic functionality on system start and shutdown. This includes (un)mounting of file systems and launching of daemons. Excessive write access rights to init scripts can lead to privilege escalation or system malfunction. | Verify that there are no writable by group or other files and directories in /etc/init.d, /etc/rc.d, /etc/rc0.d, /etc/rc1.d, /etc/rc2.d, /etc/rc3.d, /etc/rc4.d, /etc/rc5.d, /etc/rc6.d, /etc/rcS.d directories. Verify that owner of all such files and directories is root: find -L /etc/init.d/ /etc/rc.d/ /etc/rc0.d/ /etc/rc1.d/ /etc/rc2.d/ /etc/rc3.d/ /etc/rc4.d/ /etc/rc5.d/ /etc/rc6.d/ /etc/rcS.d/ \( -perm /0022 -o ! -user root \) -ls Also check that the /etc/inittab is root-owned and not group or other writable: ls -lL /etc/inittab | Ensure that group and other write access rights are not enabled for /etc/inittab and files and directories in /etc/init.d, /etc/rc.d, /etc/rc0.d, /etc/rc1.d, /etc/rc2.d, /etc/rc3.d, /etc/rc4.d, /etc/rc5.d, /etc/rc6.d, /etc/rcS.d directories and owner for these files and directories is root: chmod -R og-w /etc/init.d/ /etc/rc.d/ /etc/rc0.d/ /etc/rc1.d/ /etc/rc2.d/ /etc/rc3.d/ /etc/rc4.d/ /etc/rc5.d/ /etc/rc6.d/ /etc/rcS.d/ /etc/inittab chown -R root /etc/init.d/ /etc/rc.d/ /etc/rc0.d/ /etc/rc1.d/ /etc/rc2.d/ /etc/rc3.d/ /etc/rc4.d/ /etc/rc5.d/ /etc/rc6.d/ /etc/rcS.d/ /etc/inittab | Auto | High
15.6 | Check access permissions to systemd units | A unit file is a plain text ini-style file that encodes information about a service, a socket, a device, a mount point, an automount point, a swap file or partition, a start-up target, a watched file system path, a timer controlled and supervised by systemd(1), a resource management slice or a group of externally created processes. Unit files locations canbe viewwed in `man systemd.unit` output. Excessive write access rights to unit files can lead to privilege escalation or system malfunction. | Review locations of systemd unit files and check that these directories and nested unit files are not group or other writable and are owned by root. | Ensure that systemd unit files and containing them directories are not group or other writable and are owned by root. Change access permissions or/and owner if some discrepancies are found. | Auto | High
15.7 | Check access permissions to executables in sudo secure_path | If secure_path option is specified in sudoers file, its value will be used for the PATH environment variable for every command run from sudo. If executables in secure_path are writable by non-root user, they can be modified to involve user in the execution of malicious code while running sudo. | Verify that all executables and directories in sudo secure_path are owned by root and are not writable by group or other. SECURE_PATH="$(sudo env ¦ grep '^PATH=' ¦ cut -d= -f2)" IFS=':' read -ra DIRS <<< "$SECURE_PATH" for dir in "${DIRS[@]}"; do find -L "$dir" -type f -perm /0111 \( -perm /0022 -o ! -user root \) -ls; find -L "$dir" -type d \( -perm /0022 -o ! -user root \) -ls; done | Ensure that all executables and directories in sudo secure_path are owned by root and are not writable by group or other. Change access permissions or/and onwer if some discrepancies are found: SECURE_PATH="$(sudo env ¦ grep '^PATH=' ¦ cut -d= -f2)" IFS=':' read -ra DIRS <<< "$SECURE_PATH" for dir in "${DIRS[@]}"; do find -L "$dir" -type f -perm /0111 -perm /0022 ¦ xargs -d$'\n' -I {} chmod go-w '{}'; find -L "$dir" -type f -perm /0111 ! -user root ¦ xargs -d$'\n' -I {} chown root '{}'; find -L "$dir" -type d -perm /0022 ¦ xargs -d$'\n' -I {} chmod go-w '{}'; find -L "$dir" -type d ! -user root ¦ xargs -d$'\n' -I {} chown root '{}'; done | Auto | High
15.8 | Check access permissions to executables and libraries of active processes | Executables and linked libraries for active processes are listed in /proc file system. If an attacker can modify a process executable or dynamic library file, this could potentially lead to arbitrary code execution. | Verify that running processes executables and dynamic libraries are not allowed to be writable by group or other. | If some executables or dynamic libraries of running processes are writable by group or other, revoke these permissions: chmod go-w <filename> | Auto | High
15.9 | Check access permissions to users crontab files | cron - daemon to execute scheduled commands. /var/spool/cron/ usual place for storing users crontab. Excessive write access rights to users crontab files can lead to privilege escalation. | Verify that relevant directories are not writable by group or other: find -L /var/spool/cron/ -type f -perm /0022 -ls Verify that relevant directories are not writable by group or other (excluding crontabs directory on some systems, whch is owned by crontab group and has sticky-bit enabled and may be group-writable): find -L /var/spool/cron/ -type d -perm /0022 ! \( -name crontabs -a -perm -1000 -a ! -perm -0002 \) -ls | Ensure that group and other write access rights are not enabled users crontab files: find -L /var/spool/cron/ -type f -perm /0022 -print 2>/dev/null ¦ xargs -d$'\n' -I {} chmod go-w '{}' Ensure that relevant directories are not writable by group or other (excluding crontabs directory on some systems, whch is owned by crontab group and has sticky-bit enabled and may be group-writable): find -L /var/spool/cron/ -type d -perm /0022 ! \( -name crontabs -a -perm -1000 -a ! -perm -0002 \) -print 2>/dev/null ¦ xargs -d$'\n' -I {} chmod go-w '{}' | Auto | High
15.10 | Check access permissions to executables in cron jobs | Cron is a Linux job scheduler that is used to setup tasks to run periodically at a fixed date or interval. Cron jobs are specific commands or shell scripts that users define in the crontab files. These files are then monitored by the Cron daemon and jobs are executed on a pre-set schedule. Scheduled jobs will be run as the user owned the cron job. If the executable included in cron job is writable by group or any user, it can be used to elevate privileges. | Review cron job files for all users and verify that all executables and commands included in cron jobs have no permissions to be writable by group or other. | Review cron job files for all users and ensure that all executables and commands included in cron jobs have no permissions to be writable by group or other. Change access rights if they are too permissive: chmod go-w <executable_name> | Auto | High
15.11 | Limit access to sudo to authorized users | sudo command in Linux stands for Super User DO. It allows you to execute a command as another user, including the superuser. Excessive sudo access may be used by malicious to get additional privileges. | Review the /etc/sudoers configuration file and verify that no excessive permissions are granted. | Review the /etc/sudoers configuration file and comment out lines which provide excessive access if any. | Manual | High