## MS Windows 11 Domain Member
MS Windows 11 Domain Member
Profile
Name | MS Windows 11 Domain Member
Comment
Component type | MS Windows 11 Domain Member

## Requirements
Requirements
# | Title | Description | Audit | Remediation | Method | Risk
1.1 | Remove components of the operating system that are not used. | Redundant components extend potential attack surface. | In Control Panel/Add or Remove Programs should click over the Add/Remove Windows Components button and check that only necessary Windows components are enabled. | In Control Panel/Add or Remove Programs should click over the Add/Remove Windows Components button and uncheck all Windows components that are not necessary. | Manual | High
1.2 | Uninstall unnecessary software. | Redundant software extend potential attack surface. | In Control Panel / Add or Remove Programs check that only necessary programs are installed. | In Control Panel / Add or Remove Programs, select the programs that should be removed and then click the Remove button. | Manual | High
1.3 | Remove all unnecessary operating systems. | Unnecessary operating systems extend potential attack surface. | Check that unnecessary operations systems are not installed. | Remove all unnecessary operating systems. | Manual | High
1.4 | Install the latest available stable build | Actual builds contain actual fixes of known security bugs. | Check that the latest available stable build is installed. | Install the latest available stable build. | Manual | High
1.5 | Install all security hotfixes after service pack for the Operating System. | Security hotfixes contain actual fixes of known security bugs. | Check that all latest security hotfixes are installed. | Install all security hotfixes after service pack for the Operating System. | Manual | High
1.6 | Set 'Configure Automatic Updates' to 'Enabled' | This policy setting specifies whether computers in your environment will receive security updates from Windows Update or WSUS. If you configure this policy setting to Enabled, the operating system will recognize when a network connection is available and then use the network connection to search Windows Update or your designated intranet site for updates that apply to them. After you configure this policy setting to Enabled, select one of the following three options in the Configure Automatic Updates Properties dialog box to specify how the service will work: 2 - Notify for download and auto install (Notify before downloading any updates) 3 - Auto download and notify for install (Download the updates automatically and notify when they are ready to be installed.) (Default setting) 4 - Auto download and schedule the install (Automatically download updates and install them on the schedule specified below.)) 5 - Allow local admin to choose setting (Leave decision on above choices up to the local Administrators (Not Recommended)) If you disable this policy setting, you will need to download and manually install any available updates from Windows Update. The sub-setting "Configure automatic updating:" has 4 possible values – all of them are valid depending on specific organizational needs, however if feasible we suggest using a value of 4 - Auto download and schedule the install. This suggestion is not a scored requirement. | Navigate to the UI Path articulated in the Remediation section and confirm it is set as prescribed. This group policy setting is backed by the following registry location: HKEY_LOCAL_MACHINE\Software\Policies\Microsoft\Windows\WindowsUpdate\AU\NoAutoUpdate | To establish the recommended configuration via GP, set the following UI path to Enabled. Computer Configuration\Administrative Templates\Windows Components\Windows Update\Configure Automatic Updates Default: Enabled: 3 - Auto download and notify for install. | Auto | High
1.7 | Set 'Configure automatic updating' to 3 - Auto download and notify for install or 4 - Auto download and schedule the install | This policy setting specifies whether computers in your environment will receive security updates from Windows Update or WSUS. If you configure this policy setting to Enabled, the operating system will recognize when a network connection is available and then use the network connection to search Windows Update or your designated intranet site for updates that apply to them. After you configure this policy setting to Enabled, select one of the following three options in the Configure Automatic Updates Properties dialog box to specify how the service will work: - Notify before downloading any updates and notify again before installing them. - Download the updates automatically and notify when they are ready to be installed. (Default setting) - Automatically download updates and install them on the schedule specified below. If you disable this policy setting, you will need to download and manually install any available updates from Windows Update. | Navigate to the UI Path articulated in the Remediation section and confirm it is set as prescribed. This group policy setting is backed by the following registry location: HKEY_LOCAL_MACHINE\Software\Policies\Microsoft\Windows\WindowsUpdate\AU\AUOptions | To establish the recommended configuration via GP, set the following UI path to 3 - Auto download and notify for install or 4 - Auto download and schedule the install. Computer Configuration\Administrative Templates\Windows Components\Windows Update\Configure Automatic Updates: Configure automatic updating Default: 3 - Auto download and notify for install. | Auto | High
1.8 | Configure 'Set the intranet statistics server' | This policy setting allows you to specify an intranet server to host updates from the Microsoft Update Web site. | Navigate to the UI Path articulated in the Remediation section and confirm it is set as prescribed for your organization. This group policy object is backed by the following registry location: HKEY_LOCAL_MACHINE\Software\Policies\Microsoft\Windows\WindowsUpdate:WUServer | Configure the following Group Policy setting in a manner that is consistent with the security and operational requirements of your organization: Computer Configuration\Administrative Templates\Windows Components\Windows Update\Specify intranet Microsoft update service location:Set the intranet statistics server Default: the Automatic Updates client connects directly to the Windows Update site on the Internet. | Auto | High
1.9 | Configure 'Set the intranet update service for detecting updates' | This policy setting allows you to specify an intranet server to host updates from the Microsoft Update Web site. | Navigate to the UI Path articulated in the Remediation section and confirm it is set as prescribed for your organization. This group policy object is backed by the following registry location: HKEY_LOCAL_MACHINE\Software\Policies\Microsoft\Windows\WindowsUpdate:WUServer | Configure the following Group Policy setting in a manner that is consistent with the security and operational requirements of your organization: Computer Configuration\Administrative Templates\Windows Components\Windows Update\Specify intranet Microsoft update service location:Set the intranet update service for detecting updates Default: the Automatic Updates client connects directly to the Windows Update site on the Internet. | Auto | High
1.10 | Ensure 'No auto-restart with logged on users for scheduled automatic updates installations' is set to 'Disabled' | This policy setting specifies that Automatic Updates will wait for computers to be restarted by the users who are logged on to them to complete a scheduled installation. The recommended state for this setting is: Disabled. Note: This setting applies only when you configure Automatic Updates to perform scheduled update installations. If you configure the Configure Automatic Updates setting to Disabled, this setting has no effect. | Navigate to the UI Path articulated in the Remediation section and confirm it is set as prescribed. This group policy setting is backed by the following registry location: HKEY_LOCAL_MACHINE\SOFTWARE\Policies\Microsoft\Windows\WindowsUpdate\AU:NoAutoRebootWithLoggedOnUsers | To establish the recommended configuration via GP, set the following UI path to Disabled: Computer Configuration\Policies\Administrative Templates\Windows Components\Windows Update\Legacy Policies\No auto-restart with logged on users for scheduled automatic updates installations Default: Disabled. (Automatic Updates will notify the user that the computer will automatically restart in 5 minutes to complete the installation of security updates.) | Auto | High
1.11 | Ensure 'Remove access to “Pause updates” feature' is set to 'Enabled' | This policy removes access to "Pause updates" feature. The recommended state for this setting is: Enabled. | Navigate to the UI Path articulated in the Remediation section and confirm it is set as prescribed. This group policy setting is backed by the following registry location: HKEY_LOCAL_MACHINE\SOFTWARE\Policies\Microsoft\Windows\WindowsUpdate:SetDisablePauseUXAccess | To establish the recommended configuration via GP, set the following UI path to Enabled: Computer Configuration\Policies\Administrative Templates\Windows Components\Windows Update\Manage end user experience\Remove access to “Pause updates” feature This Group Policy path may not exist by default. It is provided by the Group Policy template WindowsUpdate.admx/adml that is included with the Microsoft Windows 10 Release 1809 & Server 2019 Administrative Templates (or newer). Default: Disabled. (Users have access to the "Pause updates" feature.) | Auto | Medium
1.12 | Set 'Do not display 'Install Updates and Shut Down' option in Shut Down Windows dialog box' to 'Disabled' | This policy setting allows you to manage whether the Install Updates and Shut Down option is displayed in the Shut Down Windows dialog box. This policy setting works in conjunction with the following Do not adjust default option to 'Install Updates and Shut Down' in Shut Down Windows Dialog box setting. The recommended state for this setting is: Disabled. | Navigate to the UI Path articulated in the Remediation section and confirm it is set as prescribed. This group policy setting is backed by the following registry location: HKEY_LOCAL_MACHINE\Software\Policies\Microsoft\Windows\WindowsUpdate\AU\NoAUShutdownOption | To establish the recommended configuration via GP, set the following UI path to Disabled. Computer Configuration\Administrative Templates\Windows Components\Windows Update\Do not display 'Install Updates and Shut Down' option in Shut Down Windows dialog box Default: Disabled. | Auto | Low
1.13 | Set 'Do not adjust default option to 'Install Updates and ShutDown' in Shut Down Windows dialog box' to 'Disabled' | This policy setting allows you to manage whether the 'Install Updates and Shut Down' option is allowed to be the default choice in the Shut Down Windows dialog. Note that this policy setting has no impact if the Computer Configuration\Administrative Templates\Windows Components\Windows Update\Do not display 'Install Updates and Shut Down' option in Shut Down Windows dialog box policy setting is enabled. The recommended state for this setting is: Disabled. | Navigate to the UI Path articulated in the Remediation section and confirm it is set as prescribed. This group policy setting is backed by the following registry location: HKEY_LOCAL_MACHINE\Software\Policies\Microsoft\Windows\WindowsUpdate\AU\NoAUAsDefaultShutdownOption | To establish the recommended configuration via GP, set the following UI path to Disabled. Computer Configuration\Administrative Templates\Windows Components\Windows Update\Do not adjust default option to 'Install Updates and Shut Down' in Shut Down Windows dialog box Default: Disabled. | Auto | Low
1.14 | Set 'startup (minutes)' to '10 or more minute(s)' | This policy setting determines the amount of time before previously scheduled Automatic Update installations will proceed after system startup. If you configure this policy setting to Enabled, a previously scheduled installation will begin after a specified number of minutes when you next start the computer. If you configure this policy setting to Disabled or Not configured, previously scheduled installations will occur during the next regularly scheduled installation time. Note: This policy setting only works when Automatic Updates is configured to perform scheduled update installations. If the Configure Automatic Updates setting is Disabled, the Reschedule Automatic Updates scheduled installations setting has no effect. You can enable the latter two settings to ensure that previously missed installations will be scheduled to install each time the computer restarts. The recommended state for this setting is: '10 or more minute(s)'. | Navigate to the UI Path articulated in the Remediation section and confirm it is set as prescribed. This group policy setting is backed by the following registry location: HKEY_LOCAL_MACHINE\Software\Policies\Microsoft\Windows\WindowsUpdate\AU\RescheduleWaitTime | To establish the recommended configuration via GP, set the following UI path to '10 or more minute(s)'. Computer Configuration\Administrative Templates\Windows Components\Windows Update\Reschedule Automatic Updates scheduled installations: startup (minutes) Default: a missed scheduled installation will occur one minute after the computer is next started. | Auto | Low
1.15 | Ensure 'Manage preview builds' is set to 'Disabled' | This policy setting manage which updates that are receive prior to the update being released. Dev Channel: Ideal for highly technical users. Insiders in the Dev Channel will receive builds from our active development branch that is earliest in a development cycle. These builds are not matched to a specific Windows 10 release. Beta Channel: Ideal for feature explorers who want to see upcoming Windows 10 features. Your feedback will be especially important here as it will help our engineers ensure key issues are fixed before a major release. Release Preview Channel (default): Insiders in the Release Preview Channel will have access to the upcoming release of Windows 10 prior to it being released to the world. These builds are supported by Microsoft. The Release Preview Channel is where we recommend companies preview and validate upcoming Windows 10 releases before broad deployment within their organization. The recommended state for this setting is: Disabled. | Navigate to the UI Path articulated in the Remediation section and confirm it is set as prescribed. This group policy setting is backed by the following registry location: HKEY_LOCAL_MACHINE\SOFTWARE\Policies\Microsoft\Windows\WindowsUpdate:ManagePreviewBuildsPolicyValue | To establish the recommended configuration via GP, set the following UI path to Disabled: Computer Configuration\Policies\Administrative Templates\Windows Components\Windows Update\Manage updates offered from Windows Update\Manage preview builds This Group Policy path may not exist by default. It is provided by the Group Policy template WindowsUpdate.admx/adml that is included with the Microsoft Windows 10 Release 1709 Administrative Templates (or newer). Default: Disabled. (Windows Update will not offer you any pre-release updates and you will receive such content once released to the world. Disabling this policy will cause any devices currently on a pre-release build to opt out and stay on the latest Feature Update once released.) | Auto | Medium
1.16 | Ensure 'Select when Preview Builds and Feature Updates are received' is set to 'Enabled: 180 or more days' | This policy setting determines what type of feature updates to receive, and when. The branch readiness level for each new Windows 10 feature update is initially considered a "Current Branch" (CB) release, to be used by organizations for initial deployments. Once Microsoft has verified the feature update should be considered for enterprise deployment, it will be declared a branch readiness level of "Current Branch for Business" (CBB). The recommended state for this setting is: Enabled: Current Branch for Business, 180 or more days. Note: If the "Allow Telemetry" policy is set to 0, this policy will have no effect. Note #2: Prior to Windows 10 R1703, values above 180 days are not recognized by the OS. | Navigate to the UI Path articulated in the Remediation section and confirm it is set as prescribed. This group policy setting is backed by the following registry location: HKEY_LOCAL_MACHINE\SOFTWARE\Policies\Microsoft\Windows\WindowsUpdate:DeferFeatureUpdates HKEY_LOCAL_MACHINE\SOFTWARE\Policies\Microsoft\Windows\WindowsUpdate:DeferFeatureUpdatesPeriodInDays HKEY_LOCAL_MACHINE\SOFTWARE\Policies\Microsoft\Windows\WindowsUpdate:BranchReadinessLevel | To establish the recommended configuration via GP, set the following UI path to Enabled: 180 or more days: Computer Configuration\Policies\Administrative Templates\Windows Components\Windows Update\Manage updates offered from Windows Update\Windows Update for Business\Select when Preview Builds and Feature Updates are received This Group Policy path may not exist by default. It is provided by the Group Policy template WindowsUpdate.admx/adml that is included with the Microsoft Windows 10 Release 1607 & Server 2016 Administrative Templates (or newer). In older Microsoft Windows Administrative Templates, this setting was initially named Select when Feature Updates are received, but it was renamed to Select when Preview Builds and Feature Updates are received starting with the Windows 10 Release 1709 Administrative Templates. Default: Disabled. (Feature Update cadence will not be enforced by Group Policy.) | Auto | Medium
1.17 | Ensure 'Select when Quality Updates are received' is set to 'Enabled: 0 days' | This settings controls when Quality Updates are received. The recommended state for this setting is: Enabled: 0 days. Note: If the "Allow Telemetry" policy is set to 0, this policy will have no effect. | Navigate to the UI Path articulated in the Remediation section and confirm it is set as prescribed. This group policy setting is backed by the following registry location: HKEY_LOCAL_MACHINE\SOFTWARE\Policies\Microsoft\Windows\WindowsUpdate:DeferQualityUpdates HKEY_LOCAL_MACHINE\SOFTWARE\Policies\Microsoft\Windows\WindowsUpdate:DeferQualityUpdatesPeriodInDays | To establish the recommended configuration via GP, set the following UI path to Enabled:0 days: Computer Configuration\Policies\Administrative Templates\Windows Components\Windows Update\Defer Windows Updates\Select when Quality Updates are received Note: This Group Policy path does not exist by default. An updated Group Policy template (WindowsUpdate.admx/adml) is required - it is included with the Microsoft Windows 10 Release 1607 & Server 2016 Administrative Templates (or newer). Default: Enabled: 0 days. (Install new Quality Updates as soon as they are available.) | Auto | Medium
2.1 | Stop and disable Internet Connection Sharing (ICS) possibly unnecessary. | Provides Network Address Translation (NAT), distribution of IP addresses and name resolution, allowing the users can share the Internet connection to other computers on the network. | Check that HKLM\SYSTEM\CurrentControlSet\Services\SharedAccess the value Start type REG_DWORD not exists or is set to 4. | Open the MMC and in the Snap-in Services configure the service: Name: SharedAccess Internet Connection Sharing (ICS) type Disabled and stop the service. Note: Wireless connections using Miracast will also be prevented. This service is a prerequisite for the Microsoft Defender Application Guard feature in Windows 10, so an exception should be made to this recommendation if intending to use Microsoft Defender Application Guard. If your organization is using Windows Subsystem for Linux (WSL) this service is needed for WSL to function, so an exception should be made to this recommendation. | Auto | Medium
2.2 | Stop hidserv Human Interface Device Access service | Enables generic input access to Human Interface Device. This lets you create predefined shortcut keys on the keyboard. | Check that HKLM\SYSTEM\CurrentControlSet\Services\hidserv the value Start type REG_DWORD not exists or is set to 4. | Open the MMC and in the Snap-in Services configure the service: Name: hidserv Human Interface Device Access type Disabled and stop the service unless it is highly needed. | Auto | Medium
2.3 | Stop Fax service | Allows the user to send and receive faxes, can use this feature on the local computer or the network. | Check that HKLM\SYSTEM\CurrentControlSet\Services\Fax the value Start type REG_DWORD not exists or is set to 4. | Open the MMC and in the Snap-in Services configure the service: Name: Fax Fax type Disabled and stop the service. | Auto | Medium
2.4 | Stop TrkWks Distributed Link Tracking Client service | Finds modified NTFS links between workstations and servers. If the file is renamed or moved, this service will search the file. | Check that HKLM\SYSTEM\CurrentControlSet\Services\TrkWks the value Start type REG_DWORD not exists or is set to 4. | Open the MMC and in the Snap-in Services configure the service: Name: TrkWks Distributed Link Tracking Client type Disabled and stop the service. | Auto | Medium
2.5 | Stop Wlansvc WLAN AutoConfig service | Service used to display some advanced tools for network management in the network adapter properties. | Check that HKLM\SYSTEM\CurrentControlSet\Services\Wlansvc the value Start type REG_DWORD not exists or is set to 4. | Open the MMC and in the Snap-in Services configure the service: Name: Wlansvc WLAN AutoConfig type Disabled and stop the service. | Auto | Medium
2.6 | Stop dot3svc Wired AutoConfig service | Allows list Wireless adapters, and manage the connections. | Check that HKLM\SYSTEM\CurrentControlSet\Services\dot3svc the value Start type REG_DWORD not exists or is set to 4. | Open the MMC and in the Snap-in Services configure the service: Name: dot3svc Wired AutoConfig type Disabled and stop the service. | Auto | Medium
2.7 | Stop FontCache3.0.0.0 Windows Presentation Foundation Font Cache 3.0.0.0 service | Allows users to create, access, and modify Internet-based pages (Web Site). | Check that HKLM\SYSTEM\CurrentControlSet\Services\FontCache3.0.0.0 the value Start type REG_DWORD not exists or is set to 4. | Open the MMC and in the Snap-in Services configure the service: Name: FontCache3.0.0.0 Windows Presentation Foundation Font Cache 3.0.0.0 type Disabled and stop the service. | Auto | Medium
2.8 | Stop seclogon Secondary Logon service | This service enables the support of the Secondary Logon, this enables the user to start processes increasing the current account to an account with administrative privilege (Switch user) | Check that HKLM\SYSTEM\CurrentControlSet\Services\seclogon the value Start type REG_DWORD not exists or is set to 4. | Open the MMC and in the Snap-in Services configure the service: Name: seclogon Secondary Logon type Disabled and stop the service unless it is highly needed. | Auto | Medium
2.9 | Stop NetTcpPortSharing Net.TCP Port Sharing Service service | Enables sharing of TCP ports. | Check that HKLM\SYSTEM\CurrentControlSet\Services\NetTcpPortSharing the value Start type REG_DWORD not exists or is set to 4. | Open the MMC and in the Snap-in Services configure the service: Name: NetTcpPortSharing Net.TCP Port Sharing Service type Disabled and stop the service. | Auto | Medium
2.10 | Stop AeLookupSvc Application Experience service | Enables legacy applications to maintain compatibility with Windows Vista. | Check that HKLM\SYSTEM\CurrentControlSet\Services\AeLookupSvc the value Start type REG_DWORD not exists or is set to 4. | Open the MMC and in the Snap-in Services configure the service: Name: AeLookupSvc Application Experience to the startup type Disabled and stop the service. | Auto | Medium
2.11 | Stop WebClient service | Allows users to access and make minor modifications to pages based on the Internet (Web site). | Check that HKLM\SYSTEM\CurrentControlSet\Services\WebClient the value Start type REG_DWORD not exists or is set to 4. | Open the MMC and in the Snap-in Services configure the service: Name: WebClient WebClient type Disabled and stop the service unless it is highly needed. | Auto | Medium
2.12 | Stop RemoteAccess Routing and Remote Access Service service | The service Routing and Remote Access allows routing between separate networks. Malicious users can use this resource to allow access to networks to exploit remote known or not known vulnerabilities and commands execution. | Check that HKLM\SYSTEM\CurrentControlSet\Services\RemoteAccess the value Start type REG_DWORD not exists or is set to 4. | Open the MMC and in the Snap-in Services configure the service: Name: RemoteAccess Routing and Remote Access Service to the startup type Disabled and stop the service. | Auto | High
2.13 | Stop RemoteRegistry service | Allows users to modify the Windows registry settings remotely. | Check that HKLM\SYSTEM\CurrentControlSet\Services\RemoteRegistry the value Start type REG_DWORD not exists or is set to 4. | Open the MMC and in the Snap-in Services configure the service: Name: RemoteRegistry Remote Registry type Disabled and stop the service unless it is highly needed. | Auto | Medium
2.14 | Stop WMPNetworkSvc Windows Media Player Network Sharing Service service | Shares Windows Media Player libraries to other networked players and media devices using Universal Plug and Play. | Check that HKLM\SYSTEM\CurrentControlSet\Services\WMPNetworkSvc the value Start type REG_DWORD not exists or is set to 4. | Open the MMC and in the Snap-in Services configure the service: Name: WMPNetworkSvc Windows Media Player Network Sharing Service type Disabled and stop the service. | Auto | Medium
2.15 | Stop ehstart Windows Media Center Service Launcher service | Responsible to start services in Windows Media Center Scheduler and Windows Media Center Receiver services. | Check that HKLM\SYSTEM\CurrentControlSet\Services\ehstart the value Start type REG_DWORD not exists or is set to 4. | Open the MMC and in the Snap-in Services configure the service: Name: ehstart Windows Media Center Service Launcher type Disabled and stop the service. | Auto | Medium
2.16 | Stop ehSched Windows Media Center Scheduler Service service | Allows the schedule recording of TV programs. | Check that HKLM\SYSTEM\CurrentControlSet\Services\ehSched the value Start type REG_DWORD not exists or is set to 4. | Open the MMC and in the Snap-in Services configure the service: Name: ehSched Windows Media Center Scheduler Service type Disabled and stop the service. | Auto | Medium
2.17 | Stop ehRecvr Windows Media Center Receiver Service service | Enables support for radio and TV. | Check that HKLM\SYSTEM\CurrentControlSet\Services\ehRecvr the value Start type REG_DWORD not exists or is set to 4. | Open the MMC and in the Snap-in Services configure the service: Name: ehRecvr Windows Media Center Receiver Service type Disabled and stop the service. | Auto | Medium
2.18 | Stop WPCSvc Parental Controls service | Control access to websites and applications with inappropriate content will not to be accessed. | Check that HKLM\SYSTEM\CurrentControlSet\Services\WPCSvc the value Start type REG_DWORD not exists or is set to 4. | Open the MMC and in the Snap-in Services configure the service: Name: WPCSvc Parental Controls type Disabled and stop the service. | Auto | Medium
2.19 | Stop TabletInputService Tablet PC Input Service service | Service needed to use the tablet PC. | Check that HKLM\SYSTEM\CurrentControlSet\Services\TabletInputService the value Start type REG_DWORD not exists or is set to 4. | Open the MMC and in the Snap-in Services configure the service: Name: TabletInputService Tablet PC Input Service type Disabled and stop the service. | Auto | Medium
2.20 | Stop sppuinotify SPP Notification Service service | Provides software license activation and notification. | Check that HKLM\SYSTEM\CurrentControlSet\Services\sppuinotify the value Start type REG_DWORD not exists or is set to 4. | Open the MMC and in the Snap-in Services configure the service: Name: sppuinotify SPP Notification Service type Disabled and stop the service. | Auto | Medium
2.21 | Stop UI0Detect Interactive Services Detection service | Enables user notification of new interactive services that need to communicate. In addition enable access to dialogs created by interactive services when they need to send a warning. | Check that HKLM\SYSTEM\CurrentControlSet\Services\UI0Detect the value Start type REG_DWORD not exists or is set to 4. | Open the MMC and in the Snap-in Services configure the service: Name: UI0Detect Interactive Services Detection type Disabled and stop the service. | Auto | Medium
2.22 | Stop WdiServiceHost Diagnostic Service Host service | Enables detection of problems and troubleshooting. | Check that HKLM\SYSTEM\CurrentControlSet\Services\WdiServiceHost the value Start type REG_DWORD not exists or is set to 4. | Open the MMC and in the Snap-in Services configure the service: Name: WdiServiceHost Diagnostic Service Host to the startup type Disabled and stop the service. | Auto | Medium
2.23 | Stop DFSR DFS Replication service | Replicating files between different machines. | Check that HKLM\SYSTEM\CurrentControlSet\Services\DFSR the value Start type REG_DWORD not exists or is set to 4. | Open the MMC and in the Snap-in Services configure the service: Name: DFSR DFS Replication to the startup type Disabled and stop the service. | Auto | Medium
2.24 | Stop UxSms Desktop Window Manager Session Manager service | This service does the management of Aero on Windows Vista, if the service is not being used to disable it is recommended to reduce the number of entry points into the system. | Check that HKLM\SYSTEM\CurrentControlSet\Services\UxSms the value Start type REG_DWORD not exists or is set to 4. | Open the MMC and in the Snap-in Services configure the service: Name: UxSms Desktop Window Manager Session Manager to the startup type Disabled and stop the service. | Auto | Medium
2.25 | Stop wbengine Block Level Backup Engine Service service | Used to perform backup and restore, allows complete PC backup on Block-Level and also leads to the disk or partition image. | Check that HKLM\SYSTEM\CurrentControlSet\Services\wbengine the value Start type REG_DWORD not exists or is set to 4. | Open the MMC and in the Snap-in Services configure the service: Name: wbengine Block Level Backup Engine Service to the startup type Disabled and stop the service. | Auto | Medium
2.26 | Stop SNMP service | Enables Simple Network Management Protocol (SNMP) requests to be processed by this computer. This service is not installed by default. It is supplied with Windows, but is installed by enabling an optional Windows feature (Simple Network Management Protocol (SNMP)). | Check that HKLM\SYSTEM\CurrentControlSet\Services\SNMP the value Start type REG_DWORD not exists or is set to 4. | Open the MMC and in the Snap-in Services configure the service: Name: SNMP SNMP type Disabled and stop the service. | Auto | Medium
2.27 | Stop RasMan Remote Access Connection Manager Service service | By default Microsoft Windows allows the Remote Access Connection Manager Service create dial-up connections on your computer. By creating a connection a malicious user could create dial-up access to other segments or untrusted networks. | Check that HKLM\SYSTEM\CurrentControlSet\Services\RasMan the value Start type REG_DWORD not exists or is set to 4. | Open the MMC and in the Snap-in Services configure the service: Name: RasMan Remote Access Connection Manager Service to the startup type Disabled and stop the service. | Auto | Medium
2.28 | Stop RasAutoRemote Access Auto Connection Manager Service service | Creates a connection to a remote network whenever a program references a remote DNS or NetBIOS name or address. | Check that HKLM\SYSTEM\CurrentControlSet\Services\RasAuto the value Start type REG_DWORD not exists or is set to 4. | Open the MMC and in the Snap-in Services configure the service: Name: RasAuto Remote Access Auto Connection Manager Service to the startup type Disabled and stop the service. | Auto | Medium
2.29 | Stop TapiSrv Telephony service | By default Microsoft Windows Telephony service allows support for creation and management of dial-up computer. Malicious user could create or change a valid connection to the redirection of an unreliable network. | Check that HKLM\SYSTEM\CurrentControlSet\Services\TapiSrv the value Start type REG_DWORD not exists or is set to 4. | Open the MMC and in the Snap-in Services configure the service: Name: TapiSrv Telephony to the startup type Disabled and stop the service unless it is highly needed. | Auto | Medium
2.30 | Stop ShellHWDetection Shell Hardware detection service | By default, Microsoft Windows allows automatic execution of programs on all drives, including removable media, which have autorun programs. Programs can use the AutoRun feature to be installed and/or run invisibly. | Check that HKLM\SYSTEM\CurrentControlSet\Services\ShellHWDetection the value Start type REG_DWORD not exists or is set to 4. | Open the MMC and in the Snap-in Services configure the service: Name: ShellHWDetection Shell Hardware detection type Disabled and stop the service unless it is highly needed. | Auto | Medium
2.31 | Stop SNMPTRAP service | This service has a history of vulnerabilities that allow arbitrary code execution, elevation of privilege, DoS, data enumeration on the machine you run it. Once unused, this service must be stopped. | Check that HKLM\SYSTEM\CurrentControlSet\Services\SNMPTRAP the value Start type REG_DWORD not exists or is set to 4. | Open the MMC and in the Snap-in Services configure the service: Name: SNMPTRAP SNMP Trap type Disabled and stop the service. | Auto | Medium
2.32 | Stop wercplsupportProblem Reports and Solutions Control Panel Support service | This service provides support for viewing, sending and deletion of system-level problem reports for the Problem Reports and Solutions control panel. This service is involved in the process of displaying/reporting issues & solutions to/from Microsoft. | Check that HKLM\SYSTEM\CurrentControlSet\Services\wercplsupport the value Start type REG_DWORD not exists or is set to 4. | Open the MMC and in the Snap-in Services configure the service: Name: wercplsupport Problem Reports and Solutions Control Panel Support type Disabled and stop the service. | Auto | Low
2.33 | Stop PNRPAutoReg PNRP Machine Name Publication Service service | Announces the name of the machine on the network using the P2P name resolution protocol. | Check that HKLM\SYSTEM\CurrentControlSet\Services\PNRPAutoReg the value Start type REG_DWORD not exists or is set to 4. | Open the MMC and in the Snap-in Services configure the service: Name: PNRPAutoReg PNRP Machine Name Publication Service type Disabled and stop the service. Note: Some peer-to-peer and collaborative applications, such as Remote Assistance, may not function. | Auto | Medium
2.34 | Stop p2pimsvcPeer Networking Identity Manager service | Provides identity services for the Peer Name Resolution Protocol (PNRP) and Peer-to-Peer Grouping services. | Check that HKLM\SYSTEM\CurrentControlSet\Services\p2pimsvc the value Start type REG_DWORD not exists or is set to 4. | Open the MMC and in the Snap-in Services configure the service: Name: p2pimsvc Peer Networking Identity Manager type Disabled and stop the service. Note: The Peer Name Resolution Protocol (PNRP) and Peer-to-Peer Grouping services may not function, and some applications, such as HomeGroup and Remote Assistance, may not function correctly. | Auto | Medium
2.35 | Stop PNRPsvc Peer Name Resolution Protocol service | Enables serverless peer name resolution over the Internet using the Peer Name Resolution Protocol (PNRP). | Check that HKLM\SYSTEM\CurrentControlSet\Services\PNRPsvc the value Start type REG_DWORD not exists or is set to 4. | Open the MMC and in the Snap-in Services configure the service: Name: PNRPsvc Peer Name Resolution Protocol type Disabled and stop the service. Note: Some peer-to-peer and collaborative applications, such as Remote Assistance, may not function. | Auto | Medium
2.36 | Stop CscService Offline Files service | All file configured with the option for Offline Files, will be available at the workstation, enabling to view the files without providing domain credentials. | Check that HKLM\SYSTEM\CurrentControlSet\Services\CscService the value Start type REG_DWORD not exists or is set to 4. | Open the MMC and in the Snap-in Services configure the service: Name: CscService Offline Files type Disabled and stop the unless it is highly needed. | Auto | Medium
2.37 | Stop lltdsvc Link-Layer Topology Discovery Mapper service | Creates a Network Map, consisting of PC and device topology (connectivity) information, and metadata describing each PC and device, allowing the shares to be mounted automatically. | Check that HKLM\SYSTEM\CurrentControlSet\Services\lltdsvc the value Start type REG_DWORD not exists or is set to 4. | Open the MMC and in the Snap-in Services configure the service: Name: lltdsvc Link-Layer Topology Discovery Mapper type Disabled and stop the service. Note: The Network Map will not function properly. | Auto | Medium
2.38 | Stop fdPHost Function Discovery Resource Publication service | This service has the function to announce details of the local resources of the machine across the network. | Check that HKLM\SYSTEM\CurrentControlSet\Services\fdPHost the value Start type REG_DWORD not exists or is set to 4. | Open the MMC and in the Snap-in Services configure the service: Name: fdPHost Function Discovery Resource Publication type Disabled and stop the service. | Auto | Medium
2.39 | Stop FDResPub Function Discovery Provider Host service | Allows the user to scan across the network, searching for devices. | Check that HKLM\SYSTEM\CurrentControlSet\Services\FDResPub the value Start type REG_DWORD not exists or is set to 4. | Open the MMC and in the Snap-in Services configure the service: Name: FDResPub Function Discovery Provider Host type Disabled and stop the service unless it is highly needed. | Auto | Medium
2.40 | Stop ALG Application Layer Gateway Service service | Enables Internet connection sharing applications that interconnects two networks with different addresses so they can communicate. | Check that HKLM\SYSTEM\CurrentControlSet\Services\ALG the value Start type REG_DWORD not exists or is set to 4. | Open the MMC and in the Snap-in Services configure the service: Name: ALG Application Layer Gateway Service to the startup type Disabled and stop the service. | Auto | Medium
2.41 | Stop p2psvcPeer Networking Grouping service | Enables multi-party communication using Peer-to-Peer Grouping. | Check that HKLM\SYSTEM\CurrentControlSet\Services\p2psvc the value Start type REG_DWORD not exists or is set to 4. | Open the MMC and in the Snap-in Services configure the service: Name: p2psvc Peer Networking Grouping type Disabled and stop the service. Note: Some applications, such as HomeGroup, may not function. | Auto | Medium
2.43 | Stop Mcx2Svc Windows Media Center Extender Service service | Allows the connection of Media Center devices. | Check that HKLM\SYSTEM\CurrentControlSet\Services\Mcx2Svc the value Start type REG_DWORD not exists or is set to 4. | If the service is not being used, disable it. Unnecessary services increase number of entry points into the system: Name: Mcx2Svc Windows Media Center Extender Service. | Auto | Low
2.44 | Disable and stop the SSDP Discovery service | Discovers networked devices and services that use the SSDP discovery protocol, such as UPnP devices. Also announces SSDP devices and services running on the local computer. | Check that HKLM\SYSTEM\CurrentControlSet\Services\SSDPSRV the value Start type REG_DWORD not exists or is set to 4. | Open the MMC and in the Snap-in Services configure the service: Name: SSDPSRV SSDP Discovery to the startup type Disabled unless it is highly needed. Note: SSDP-based devices will not be discovered. | Auto | Medium
2.45 | Disable and Stop the USB Storage service. | Allowing this active service enables the write of confidential data on removable devices and can be taken out of the company, it also enables running applications as viruses, trojans, rogue programs and even run alternative Operating Systems can bypass the security imposed by the Operating System used by the organization. | Check that HKLM\SYSTEM\CurrentControlSet\Services\UsbStor the value Start type REG_DWORD exists and is set to 4. | Under HKLM\SYSTEM\CurrentControlSet\Services\UsbStor, create the value Start type REG_DWORD and set it to 4 unless the service is highly needed. | Auto | Medium
2.46 | Ensure 'Bluetooth Audio Gateway Service (BTAGService)' is set to 'Disabled' | Service supporting the audio gateway role of the Bluetooth Handsfree Profile. | Navigate to the UI Path articulated in the Remediation section and confirm it is set as prescribed. This group policy setting is backed by the following registry location: HKEY_LOCAL_MACHINE\SYSTEM\CurrentControlSet\Services\BTAGService:Start | To establish the recommended configuration via GP, set the following UI path to: Disabled. Computer Configuration\Policies\Windows Settings\Security Settings\System Services\Bluetooth Audio Gateway Service Note: Bluetooth hands-free devices will not function properly with the computer. | Auto | Medium
2.47 | Ensure 'Bluetooth Support Service (bthserv)' is set to 'Disabled' | The Bluetooth service supports discovery and association of remote Bluetooth devices. The recommended state for this setting is: Disabled. | Navigate to the UI Path articulated in the Remediation section and confirm it is set as prescribed. This group policy setting is backed by the following registry location: HKEY_LOCAL_MACHINE\SYSTEM\CurrentControlSet\Services\bthserv:Start | To establish the recommended configuration via GP, set the following UI path to: Disabled. Computer Configuration\Policies\Windows Settings\Security Settings\System Services\Bluetooth Support Service Note: Already installed Bluetooth devices may fail to operate properly and new devices may be prevented from being discovered or associated. If Bluetooth devices were installed, then some Windows components, such as Devices and Printers, may fail to operate correctly - including hanging/freezing when opened. The solution, besides re-enabling this service, is to disable or delete the offending Bluetooth device(s) in Device Manager, or disable the device altogether via the system BIOS (if it is an on-board Bluetooth device). | Auto | Medium
2.48 | Ensure 'Computer Browser (Browser)' is set to 'Disabled' or 'Not Installed' | Maintains an updated list of computers on the network and supplies this list to computers designated as browsers. The recommended state for this setting is: Disabled or Not Installed. | Navigate to the UI Path articulated in the Remediation section and confirm it is set as prescribed. This group policy setting is backed by the following registry location: HKEY_LOCAL_MACHINE\SYSTEM\CurrentControlSet\Services\Browser:Start | To establish the recommended configuration via GP, set the following UI path to: Disabled. Computer Configuration\Policies\Windows Settings\Security Settings\System Services\Computer Browser Note: The list of computers and their shares on the network will not be updated or maintained. | Auto | Medium
2.49 | Ensure 'Downloaded Maps Manager (MapsBroker)' is set to 'Disabled' | Windows service for application access to downloaded maps. This service is started on-demand by application accessing downloaded maps. | Navigate to the UI Path articulated in the Remediation section and confirm it is set as prescribed. This group policy setting is backed by the following registry location: HKEY_LOCAL_MACHINE\SYSTEM\CurrentControlSet\Services\MapsBroker:Start | To establish the recommended configuration via GP, set the following UI path to: Disabled. Computer Configuration\Policies\Windows Settings\Security Settings\System Services\Downloaded Maps Manager Note: Applications will be prevented from accessing maps data. | Auto | Medium
2.50 | Ensure 'Geolocation Service (lfsvc)' is set to 'Disabled' | This service monitors the current location of the system and manages geofences (a geographical location with associated events). The recommended state for this setting is: Disabled. | Navigate to the UI Path articulated in the Remediation section and confirm it is set as prescribed. This group policy setting is backed by the following registry location: HKEY_LOCAL_MACHINE\SYSTEM\CurrentControlSet\Services\lfsvc:Start | To establish the recommended configuration via GP, set the following UI path to: Disabled. Computer Configuration\Policies\Windows Settings\Security Settings\System Services\Geolocation Service Note: Applications will be unable to use or receive notifications for geolocation or geofences. | Auto | Medium
2.51 | Ensure 'HomeGroup Listener (HomeGroupListener)' is set to 'Disabled' | Makes local computer changes associated with configuration and maintenance of the HomeGroup-joined computer. The recommended state for this setting is: Disabled. | Navigate to the UI Path articulated in the Remediation section and confirm it is set as prescribed. This group policy setting is backed by the following registry location: HKEY_LOCAL_MACHINE\SYSTEM\CurrentControlSet\Services\HomeGroupListener:Start | To establish the recommended configuration via GP, set the following UI path to: Disabled. Computer Configuration\Policies\Windows Settings\Security Settings\System Services\HomeGroup Listener | Auto | Medium
2.52 | Ensure 'HomeGroup Provider (HomeGroupProvider)' is set to 'Disabled' | Performs networking tasks associated with configuration and maintenance of HomeGroups. The recommended state for this setting is: Disabled. | Navigate to the UI Path articulated in the Remediation section and confirm it is set as prescribed. This group policy setting is backed by the following registry location: HKEY_LOCAL_MACHINE\SYSTEM\CurrentControlSet\Services\HomeGroupProvider:Start | To establish the recommended configuration via GP, set the following UI path to: Disabled. Computer Configuration\Policies\Windows Settings\Security Settings\System Services\HomeGroup Provider | Auto | Medium
2.53 | Ensure 'Infrared monitor service (irmon)' is set to 'Disabled' | Detects other Infrared devices that are in range and launches the file transfer application. The recommended state for this setting is: Disabled. | Navigate to the UI Path articulated in the Remediation section and confirm it is set as prescribed. This group policy setting is backed by the following registry location: HKEY_LOCAL_MACHINE\SYSTEM\CurrentControlSet\Services\irmon:Start | To establish the recommended configuration via GP, set the following UI path to: Disabled. Computer Configuration\Policies\Windows Settings\Security Settings\System Services\Infrared monitor service Note: Infrared file transfers will be prevented from working. | Auto | Medium
2.54 | Ensure 'Microsoft iSCSI Initiator Service (MSiSCSI)' is set to 'Disabled' | Manages Internet SCSI (iSCSI) sessions from this computer to remote target devices. The recommended state for this setting is: Disabled. | Navigate to the UI Path articulated in the Remediation section and confirm it is set as prescribed. This group policy setting is backed by the following registry location: HKEY_LOCAL_MACHINE\SYSTEM\CurrentControlSet\Services\MSiSCSI:Start | To establish the recommended configuration via GP, set the following UI path to: Disabled. Computer Configuration\Policies\Windows Settings\Security Settings\System Services\Microsoft iSCSI Initiator Service Note: The computer will not be able to directly login to or access iSCSI targets. | Auto | Medium
2.55 | Ensure 'Remote Desktop Configuration (SessionEnv)' is set to 'Disabled' | Remote Desktop Configuration service (RDCS) is responsible for all Remote Desktop related configuration and session maintenance activities that require SYSTEM context. These include per-session temporary folders, RD themes, and RD certificates. The recommended state for this setting is: Disabled. | Navigate to the UI Path articulated in the Remediation section and confirm it is set as prescribed. This group policy setting is backed by the following registry location: HKEY_LOCAL_MACHINE\SYSTEM\CurrentControlSet\Services\SessionEnv:Start | To establish the recommended configuration via GP, set the following UI path to: Disabled. Computer Configuration\Policies\Windows Settings\Security Settings\System Services\Remote Desktop Configuration Note: Users will be unable to use Remote Assistance. | Auto | Medium
2.56 | Ensure 'Remote Procedure Call (RPC) Locator (RpcLocator)' is set to 'Disabled' | In Windows 2003 and earlier versions of Windows, the Remote Procedure Call (RPC) Locator service manages the RPC name service database. In Windows Vista and later versions of Windows, this service does not provide any functionality and is present for application compatibility. The recommended state for this setting is: Disabled. | Navigate to the UI Path articulated in the Remediation section and confirm it is set as prescribed. This group policy setting is backed by the following registry location: HKEY_LOCAL_MACHINE\SYSTEM\CurrentControlSet\Services\RpcLocator:Start | To establish the recommended configuration via GP, set the following UI path to: Disabled. Computer Configuration\Policies\Windows Settings\Security Settings\System Services\Remote Procedure Call (RPC) Locator | Auto | Medium
2.57 | Ensure 'UPnP Device Host (upnphost)' is set to 'Disabled' | Allows UPnP devices to be hosted on this computer. The recommended state for this setting is: Disabled. | Navigate to the UI Path articulated in the Remediation section and confirm it is set as prescribed. This group policy setting is backed by the following registry location: HKEY_LOCAL_MACHINE\SYSTEM\CurrentControlSet\Services\upnphost:Start | To establish the recommended configuration via GP, set the following UI path to: Disabled. Computer Configuration\Policies\Windows Settings\Security Settings\System Services\UPnP Device Host Note: Any hosted UPnP devices will stop functioning and no additional hosted devices can be added. | Auto | Medium
2.58 | Ensure 'Windows Error Reporting Service (WerSvc)' is set to 'Disabled' | Allows errors to be reported when programs stop working or responding and allows existing solutions to be delivered. Also allows logs to be generated for diagnostic and repair services. The recommended state for this setting is: Disabled. | Navigate to the UI Path articulated in the Remediation section and confirm it is set as prescribed. This group policy setting is backed by the following registry location: HKEY_LOCAL_MACHINE\SYSTEM\CurrentControlSet\Services\WerSvc:Start | To establish the recommended configuration via GP, set the following UI path to: Disabled. Computer Configuration\Policies\Windows Settings\Security Settings\System Services\Windows Error Reporting Service Note: error reporting might not work correctly and results of diagnostic services and repairs might not be displayed. | Auto | Low
2.59 | Ensure 'Windows Event Collector (Wecsvc)' is set to 'Disabled' | This service manages persistent subscriptions to events from remote sources that support WS-Management protocol. This includes Windows Vista event logs, hardware and IPMI-enabled event sources. The service stores forwarded events in a local Event Log. The recommended state for this setting is: Disabled. | Navigate to the UI Path articulated in the Remediation section and confirm it is set as prescribed. This group policy setting is backed by the following registry location: HKEY_LOCAL_MACHINE\SYSTEM\CurrentControlSet\Services\Wecsvc:Start | To establish the recommended configuration via GP, set the following UI path to: Disabled. Computer Configuration\Policies\Windows Settings\Security Settings\System Services\Windows Event Collector Note: If this service is stopped or disabled event subscriptions cannot be created and forwarded events cannot be accepted. Many remote management tools and third-party security audit tools depend on this service. | Auto | Low
2.60 | Ensure 'Windows Push Notifications System Service (WpnService)' is set to 'Disabled' | This service runs in session 0 and hosts the notification platform and connection provider which handles the connection between the device and WNS server. | Navigate to the UI Path articulated in the Remediation section and confirm it is set as prescribed. This group policy setting is backed by the following registry location: HKEY_LOCAL_MACHINE\SYSTEM\CurrentControlSet\Services\WpnService:Start | To establish the recommended configuration via GP, set the following UI path to: Disabled. Computer Configuration\Policies\Windows Settings\Security Settings\System Services\Windows Push Notifications System Service Note: Live Tiles and other features will not get live updates. | Auto | Medium
2.61 | Ensure 'WinHTTP Web Proxy Auto-Discovery Service (WinHttpAutoProxySvc)' is set to 'Disabled' | WinHTTP implements the client HTTP stack and provides developers with a Win32 API and COM Automation component for sending HTTP requests and receiving responses. In addition, WinHTTP provides support for auto-discovering a proxy configuration via its implementation of the Web Proxy Auto-Discovery (WPAD) protocol. The recommended state for this setting is: Disabled. | Navigate to the UI Path articulated in the Remediation section and confirm it is set as prescribed. This group policy setting is backed by the following registry location: HKEY_LOCAL_MACHINE\SYSTEM\CurrentControlSet\Services\WinHttpAutoProxySvc:Start | Disable Web Proxy Auto-Discovery (WPAD) service unless it is highly needed. To establish the recommended configuration via GP, in the UI path Computer Configuration\Preferences\Windows Settings\Registry click "Add" and create the following registry setting: Action: Update Hive: HKEY_LOCAL_MACHINE Key Path: System\CurrentControlSet\Services\WinHttpAutoProxySvc Value name: Start Value type: DWORD Value data: 4 Note! The IP Helper service is dependent on WinHttpAutoProxySvc and will not be able to start. | Auto | High
2.62 | Ensure 'Xbox Live Auth Manager (XblAuthManager)' is set to 'Disabled' | Provides authentication and authorization services for interacting with Xbox Live. The recommended state for this setting is: Disabled. | Navigate to the UI Path articulated in the Remediation section and confirm it is set as prescribed. This group policy setting is backed by the following registry location: HKEY_LOCAL_MACHINE\SYSTEM\CurrentControlSet\Services\XblAuthManager:Start | To establish the recommended configuration via GP, set the following UI path to: Disabled. Computer Configuration\Policies\Windows Settings\Security Settings\System Services\Xbox Live Auth Manager | Auto | Medium
2.63 | Ensure 'Xbox Live Game Save (XblGameSave)' is set to 'Disabled' | This service syncs save data for Xbox Live save enabled games. The recommended state for this setting is: Disabled. | Navigate to the UI Path articulated in the Remediation section and confirm it is set as prescribed. This group policy setting is backed by the following registry location: HKEY_LOCAL_MACHINE\SYSTEM\CurrentControlSet\Services\XblGameSave:Start | To establish the recommended configuration via GP, set the following UI path to: Disabled. Computer Configuration\Policies\Windows Settings\Security Settings\System Services\Xbox Live Game Save | Auto | Medium
2.64 | Ensure 'Xbox Live Networking Service (XboxNetApiSvc)' is set to 'Disabled' | This service supports the Windows.Networking.XboxLive application programming interface. The recommended state for this setting is: Disabled. | Navigate to the UI Path articulated in the Remediation section and confirm it is set as prescribed. This group policy setting is backed by the following registry location: HKEY_LOCAL_MACHINE\SYSTEM\CurrentControlSet\Services\XboxNetApiSvc:Start | To establish the recommended configuration via GP, set the following UI path to: Disabled. Computer Configuration\Policies\Windows Settings\Security Settings\System Services\Xbox Live Networking Service | Auto | Medium
2.65 | Ensure 'Remote Desktop Services UserMode Port Redirector (UmRdpService)' is set to 'Disabled' or 'Manual' (if RDP is used) | Allows the redirection of Printers/Drives/Ports for RDP connections. The recommended state for this setting is: Disabled. | Navigate to the UI Path articulated in the Remediation section and confirm it is set as prescribed. This group policy setting is backed by the following registry location: HKEY_LOCAL_MACHINE\SYSTEM\CurrentControlSet\Services\UmRdpService:Start | Configure the following Group Policy setting in a manner that is consistent with the security and operational requirements of your organization (set to Disabled or Manual if it is needed): Computer Configuration\Windows Settings\Security Settings\System Services\Remote Desktop UserMode Port Redirector Note: Printers, drives and ports (COM, LPT, PnP, etc.) will not be allowed to be redirected inside RDP sessions. | Auto | Medium
2.66 | Ensure 'Windows Mobile Hotspot Service (icssvc)' is set to 'Disabled' | Provides the ability to share a cellular data connection with another device. The recommended state for this setting is: Disabled. | Navigate to the UI Path articulated in the Remediation section and confirm it is set as prescribed. This group policy setting is backed by the following registry location: HKEY_LOCAL_MACHINE\SYSTEM\CurrentControlSet\Services\icssvc:Start | To establish the recommended configuration via GP, set the following UI path to: Disabled. Computer Configuration\Policies\Windows Settings\Security Settings\System Services\Windows Mobile Hotspot Service Note: The Windows Mobile Hotspot feature will not be available. | Auto | High
2.67 | Ensure 'IIS Admin Service (IISADMIN)' is set to 'Disabled' or 'Not Installed' | Enables the server to administer the IIS metabase. The IIS metabase stores configuration for the SMTP and FTP services. The recommended state for this setting is: Disabled or Not Installed. Note: This service is not installed by default. It is supplied with Windows, but is installed by enabling an optional Windows feature (Internet Information Services). Note #2: An organization may choose to selectively grant exceptions to web developers to allow IIS (or another web server) on their workstation, in order for them to locally test & develop web pages. However, the organization should track those machines and ensure the security controls and mitigations are kept up to date, to reduce risk of compromise. | Navigate to the UI Path articulated in the Remediation section and confirm it is set as prescribed. This group policy setting is backed by the following registry location: HKEY_LOCAL_MACHINE\SYSTEM\CurrentControlSet\Services\IISADMIN:Start | To establish the recommended configuration via GP, set the following UI path to: Disabled or ensure the service is not installed. Computer Configuration\Policies\Windows Settings\Security Settings\System Services\IIS Admin Service Note: IIS will not function, including Web, SMTP or FTP services. | Auto | High
2.68 | Ensure 'LxssManager (LxssManager)' is set to 'Disabled' or 'Not Installed' | The LXSS Manager service supports running native ELF binaries. The service provides the infrastructure necessary for ELF binaries to run on Windows. The recommended state for this setting is: Disabled or Not Installed. Note: This service is not installed by default. It is supplied with Windows, but is installed by enabling an optional Windows feature (Windows Subsystem for Linux). | Navigate to the UI Path articulated in the Remediation section and confirm it is set as prescribed. This group policy setting is backed by the following registry location: HKEY_LOCAL_MACHINE\SYSTEM\CurrentControlSet\Services\LxssManager:Start | To establish the recommended configuration via GP, set the following UI path to: Disabled or ensure the service is not installed. Computer Configuration\Policies\Windows Settings\Security Settings\System Services\LxssManager Note: The Linux Subsystem will not be available, and native ELF binaries will no longer run. | Auto | High
2.69 | Ensure 'Microsoft FTP Service (FTPSVC)' is set to 'Disabled' or 'Not Installed' | Enables the server to be a File Transfer Protocol (FTP) server. The recommended state for this setting is: Disabled or Not Installed. Note: This service is not installed by default. It is supplied with Windows, but is installed by enabling an optional Windows feature (Internet Information Services - FTP Server). | Navigate to the UI Path articulated in the Remediation section and confirm it is set as prescribed. This group policy setting is backed by the following registry location: HKEY_LOCAL_MACHINE\SYSTEM\CurrentControlSet\Services\FTPSVC:Start | To establish the recommended configuration via GP, set the following UI path to: Disabled or ensure the service is not installed. Computer Configuration\Policies\Windows Settings\Security Settings\System Services\Microsoft FTP Service | Auto | High
2.70 | Ensure 'Simple TCP/IP Services (simptcp)' is set to 'Disabled' or 'Not Installed' | Supports the following TCP/IP services: Character Generator, Daytime, Discard, Echo, and Quote of the Day. The recommended state for this setting is: Disabled or Not Installed. Note: This service is not installed by default. It is supplied with Windows, but is installed by enabling an optional Windows feature (Simple TCPIP services (i.e. echo, daytime etc)). | Navigate to the UI Path articulated in the Remediation section and confirm it is set as prescribed. This group policy setting is backed by the following registry location: HKEY_LOCAL_MACHINE\SYSTEM\CurrentControlSet\Services\simptcp:Start | To establish the recommended configuration via GP, set the following UI path to: Disabled or ensure the service is not installed. Computer Configuration\Policies\Windows Settings\Security Settings\System Services\Simple TCP/IP Services | Auto | Medium
2.71 | Ensure 'Web Management Service (WMSvc)' is set to 'Disabled' or 'Not Installed' | The Web Management Service enables remote and delegated management capabilities for administrators to manage for the Web server, sites and applications present on the machine. The recommended state for this setting is: Disabled or Not Installed. Note: This service is not installed by default. It is supplied with Windows, but is installed by enabling an optional Windows feature (Internet Information Services - Web Management Tools - IIS Management Service). | Navigate to the UI Path articulated in the Remediation section and confirm it is set as prescribed. This group policy setting is backed by the following registry location: HKEY_LOCAL_MACHINE\SYSTEM\CurrentControlSet\Services\WMSvc:Start | To establish the recommended configuration via GP, set the following UI path to: Disabled or ensure the service is not installed. Computer Configuration\Policies\Windows Settings\Security Settings\System Services\Web Management Service | Auto | High
2.72 | Ensure 'World Wide Web Publishing Service (W3SVC)' is set to 'Disabled' or 'Not Installed' | Provides Web connectivity and administration through the Internet Information Services Manager. The recommended state for this setting is: Disabled or Not Installed. Note: This service is not installed by default. It is supplied with Windows, but is installed by enabling an optional Windows feature (Internet Information Services - World Wide Web Services). Note #2: An organization may choose to selectively grant exceptions to web developers to allow IIS (or another web server) on their workstation, in order for them to locally test & develop web pages. However, the organization should track those machines and ensure the security controls and mitigations are kept up to date, to reduce risk of compromise. | Navigate to the UI Path articulated in the Remediation section and confirm it is set as prescribed. This group policy setting is backed by the following registry location: HKEY_LOCAL_MACHINE\SYSTEM\CurrentControlSet\Services\W3SVC:Start | To establish the recommended configuration via GP, set the following UI path to: Disabled or ensure the service is not installed. Computer Configuration\Policies\Windows Settings\Security Settings\System Services\World Wide Web Publishing Service Note: IIS Web Services will not function. | Auto | High
2.73 | Ensure 'Configure SMB v1 client driver' is set to 'Enabled: Disable driver' | This setting configures the start type for the Server Message Block version 1 (SMBv1) client driver service (MRxSmb10), which is recommended to be disabled. The recommended state for this setting is: Enabled: Disable driver. Note: Do not, under any circumstances, configure this overall setting as Disabled, as doing so will delete the underlying registry entry altogether, which will cause serious problems. Note: If needed, use SMB v3 (preffered) or v2 instead. | Navigate to the UI Path articulated in the Remediation section and confirm it is set as prescribed. This group policy setting is backed by the following registry location: HKEY_LOCAL_MACHINE\SYSTEM\CurrentControlSet\Services\mrxsmb10:Start | To establish the recommended configuration via GP, set the following UI path to Enabled: Disable driver: Computer Configuration\Policies\Administrative Templates\MS Security Guide\Configure SMB v1 client driver Note: This Group Policy path does not exist by default. An additional Group Policy template (SecGuide.admx/adml) is required - it is available from Microsoft. Note: If needed, use SMB v3 (preffered) or v2 instead. | Auto | High
2.74 | Ensure 'Configure SMB v1 server' is set to 'Disabled' | This setting configures the server-side processing of the Server Message Block version 1 (SMBv1) protocol. The recommended state for this setting is: Disabled. Note: If needed, use SMB v3 (preffered) or v2 instead. | Navigate to the UI Path articulated in the Remediation section and confirm it is set as prescribed. This group policy setting is backed by the following registry location: HKEY_LOCAL_MACHINE\SYSTEM\CurrentControlSet\Services\LanmanServer\Parameters:SMB1 | To establish the recommended configuration via GP, set the following UI path to Disabled: Computer Configuration\Policies\Administrative Templates\MS Security Guide\Configure SMB v1 server Note: This Group Policy path does not exist by default. An additional Group Policy template (SecGuide.admx/adml) is required - it is available from Microsoft. Note: If needed, use SMB v3 (preffered) or v2 instead. Default: Enabled in Windows 10 R1703 and older, Disabled in Windows 10 R1709 and newer. | Auto | High
2.75 | Ensure 'Xbox Accessory Management Service (XboxGipSvc)' is set to 'Disabled' | This service manages connected Xbox Accessories. The recommended state for this setting is: Disabled. | Navigate to the UI Path articulated in the Remediation section and confirm it is set as prescribed. This group policy setting is backed by the following registry location: HKEY_LOCAL_MACHINE\SYSTEM\CurrentControlSet\Services\XboxGipSvc:Start | To establish the recommended configuration via GP, set the following UI path to: Disabled. Computer Configuration\Policies\Windows Settings\Security Settings\System Services\Xbox Accessory Management Service | Auto | Medium
2.76 | Ensure 'Xbox Game Monitoring (xbgm)' is set to 'Disabled' | This service supports Xbox Game Monitoring. The recommended state for this setting is: Disabled. | Navigate to the UI Path articulated in the Remediation section and confirm it is set as prescribed. This group policy setting is backed by the following registry location: HKEY_LOCAL_MACHINE\SYSTEM\CurrentControlSet\Services\xbgm:Start | To establish the recommended configuration via GP, set the following UI path to: Disabled. Computer Configuration\Policies\Windows Settings\Security Settings\System Services\Xbox Game Monitoring | Auto | Medium
2.77 | Ensure 'OpenSSH SSH Server (sshd)' is set to 'Disabled' or 'Not Installed' | SSH protocol based service to provide secure encrypted communications between two untrusted hosts over an insecure network. The recommended state for this setting is: Disabled or Not Installed. Note: This service is not installed by default. It is supplied with Windows, but it is installed by enabling an optional Windows feature (OpenSSH Server). | Navigate to the UI Path articulated in the Remediation section and confirm it is set as prescribed. This group policy setting is backed by the following registry location: HKEY_LOCAL_MACHINE\SYSTEM\CurrentControlSet\Services\sshd:Start | To establish the recommended configuration via GP, set the following UI path to: Disabled or ensure the service is not installed: Computer Configuration\Policies\Windows Settings\Security Settings\System Services\OpenSSH SSH Server Note: The workstation will not be permitted to be a SSH host server. | Auto | Medium
2.78 | Ensure 'Print Spooler (Spooler)' is set to 'Disabled' | This service spools print jobs and handles interaction with printers. | Navigate to the UI Path articulated in the Remediation section and confirm it is set as prescribed. This group policy setting is backed by the following registry location: HKEY_LOCAL_MACHINE\SYSTEM\CurrentControlSet\Services\Spooler:Start | To establish the recommended configuration via GP, set the following UI path to: Disabled: Computer Configuration\Policies\Windows Settings\Security Settings\System Services\Print Spooler Note: Users will not be able to print, including printing to files (such as Adobe Portable Document Format (PDF)) which uses the Print Spooler service. | Auto | High
2.79 | Disable the 'Server (LanmanServer)' service (if possible) | Supports file, print, and named-pipe sharing over the network for this computer. If this service is stopped, these functions will be unavailable. | Navigate to the UI Path articulated in the Remediation section and confirm it is set as prescribed. This group policy setting is backed by the following registry location: HKEY_LOCAL_MACHINE\SYSTEM\CurrentControlSet\Services\LanmanServer:Start | The Server (LanmanServer) service supports file, print, and named-pipe sharing over the network for this computer and is often required in working and/or administrative processes. But in cases where it is not needed, disabling significantly increases security. The recommendation is applicable only in such cases. To establish the recommended configuration via GP, set the following UI path to: Disabled. Computer Configuration\Policies\Windows Settings\Security Settings\System Services\Server Note: File, print and named-pipe sharing functions will be unavailable from this machine over the network. Many remote administration tools, such as System Center Configuration Manager (SCCM), require the Server service to be operational for remote management. In addition, many vulnerability scanners use this service to scan the file system remotely. | Auto | Medium
2.80 | Ensure 'Special Administration Console Helper (sacsvr)' is set to 'Disabled' or 'Not Installed' | This service allows administrators to remotely access a command prompt using Emergency Management Services. Note: This service is not installed by default. It is supplied with Windows, but it is installed by enabling an optional Windows capability (Windows Emergency Management Services and Serial Console). | Navigate to the UI Path articulated in the Remediation section and confirm it is set as prescribed. This group policy setting is backed by the following registry location: HKEY_LOCAL_MACHINE\SYSTEM\CurrentControlSet\Services\sacsvr:Start | To establish the recommended configuration via GP, set the following UI path to: Disabled or ensure the service is not installed. Computer Configuration\Policies\Windows Settings\Security Settings\System Services\Special Administration Console Helper Note: Users will not have access to a remote command prompt using Emergency Management Services. | Auto | Medium
2.81 | Ensure 'Windows PushToInstall Service (PushToInstall)' is set to 'Disabled' | This service manages Apps that are pushed to the device from the Microsoft Store App running on other devices or the web. | Navigate to the UI Path articulated in the Remediation section and confirm it is set as prescribed. This group policy setting is backed by the following registry location: HKEY_LOCAL_MACHINE\SYSTEM\CurrentControlSet\Services\PushToInstall:Start | To establish the recommended configuration via GP, set the following UI path to: Disabled. Computer Configuration\Policies\Windows Settings\Security Settings\System Services\Windows PushToInstall Service (PushToInstall) Note: Users will not be able to push Apps to this device from the Microsoft Store running on other devices or the web. | Auto | Medium
3.1 | Set 'Accounts: Block Microsoft accounts' to 'Users can't add or log on with Microsoft accounts' | This policy setting prevents users from adding new Microsoft accounts on this computer. If you select the "Users can't add Microsoft accounts" option, users will not be able to create new Microsoft accounts on this computer, switch a local account to a Microsoft account, or connect a domain account to a Microsoft account. This is the preferred option if you need to limit the use of Microsoft accounts in your enterprise. If you select the "Users can't add or log on with Microsoft accounts" option, existing Microsoft account users will not be able to log on to Windows. Selecting this option might make it impossible for an existing administrator on this computer to log on and manage the system. If you disable or do not configure this policy (recommended), users will be able to use Microsoft accounts with Windows. The recommended state for this setting is: Users can't add or log on with Microsoft accounts. 0 - This policy is disabled 1 - Users can’t add Microsoft accounts 3 - Users can’t add or log on with Microsoft accounts | Navigate to the UI Path articulated in the Remediation section and confirm it is set as prescribed. This group policy setting is backed by the following registry location: HKEY_LOCAL_MACHINE\Software\Microsoft\Windows\CurrentVersion\Policies\System\NoConnectedUser | To establish the recommended configuration via GP, set the following UI path to Users can't add or log on with Microsoft accounts (3). Computer Configuration\Windows Settings\Security Settings\Local Policies\Security Options\Accounts: Block Microsoft accounts | Auto | High
3.2 | Configure 'Accounts: Rename guest account' | The built-in local guest account is another well-known name to attackers. It is recommended to rename this account to something that does not indicate its purpose. Even if you disable this account, which is recommended, ensure that you rename it for added security. | Navigate to the UI Path articulated in the Remediation section and confirm it is set as prescribed. | Set the following UI path: Computer Configuration\Windows Settings\Security Settings\Local Policies\Security Options\Accounts: Rename guest account | Auto | Low
3.3 | Set 'Accounts: Administrator account status' to 'Disabled' | This policy setting enables or disables the Administrator account during normal operation. When a computer is booted into safe mode, the Administrator account is always enabled, regardless of how this setting is configured. Note that this setting will have no impact when applied to the domain controller organizational unit via group policy because domain controllers have no local account database. It can be configured at the domain level via group policy, similar to account lockout and password policy settings. The recommended state for this setting is: Disabled. | Navigate to the UI Path articulated in the Remediation section and confirm it is set as prescribed. | To establish the recommended configuration via GP, set the following UI path to Disabled. Computer Configuration\Windows Settings\Security Settings\Local Policies\Security Options\Accounts: Administrator account status | Auto | High
3.4 | Configure 'Accounts: Rename administrator account' | The built-in local administrator account is a well-known account name that attackers will target. It is recommended to choose another name for this account, and to avoid names that denote administrative or elevated access accounts. Be sure to also change the default description for the local administrator (through the Computer Management console). | Navigate to the UI Path articulated in the Remediation section and confirm it is set as prescribed. | Set the following UI path: Computer Configuration\Windows Settings\Security Settings\Local Policies\Security Options\Accounts: Rename administrator account | Auto | Medium
3.5 | Set 'Accounts: Guest account status' to 'Disabled' | This policy setting determines whether the Guest account is enabled or disabled. The Guest account allows unauthenticated network users to gain access to the system. Note that this setting will have no impact when applied to the domain controller organizational unit via group policy because domain controllers have no local account database. It can be configured at the domain level via group policy, similar to account lockout and password policy settings. The recommended state for this setting is: Disabled. | Navigate to the UI Path articulated in the Remediation section and confirm it is set as prescribed. | To establish the recommended configuration via GP, set the following UI path to Disabled. Computer Configuration\Windows Settings\Security Settings\Local Policies\Security Options\Accounts: Guest account status | Auto | High
3.6 | Set 'Accounts: Limit local account use of blank passwords to console logon only' to 'Enabled' | This policy setting determines whether local accounts that are not password protected can be used to log on from locations other than the physical computer console. If you enable this policy setting, local accounts that have blank passwords will not be able to log on to the network from remote client computers. Such accounts will only be able to log on at the keyboard of the computer. The recommended state for this setting is: Enabled. | Navigate to the UI Path articulated in the Remediation section and confirm it is set as prescribed. This group policy setting is backed by the following registry location: HKEY_LOCAL_MACHINE\System\CurrentControlSet\Control\Lsa\LimitBlankPasswordUse | To establish the recommended configuration via GP, set the following UI path to Enabled. Computer Configuration\Windows Settings\Security Settings\Local Policies\Security Options\Accounts: Limit local account use of blank passwords to console logon only | Auto | High
3.7 | Set 'Audit: Shut down system immediately if unable to log security audits' to 'Disabled' | This policy setting determines whether the system shuts down if it is unable to log Security events. It is a requirement for Trusted Computer System Evaluation Criteria (TCSEC)-C2 and Common Criteria certification to prevent auditable events from occurring if the audit system is unable to log them. Microsoft has chosen to meet this requirement by halting the system and displaying a stop message if the auditing system experiences a failure. When this policy setting is enabled, the system will be shut down if a security audit cannot be logged for any reason. If the Audit: Shut down system immediately if unable to log security audits setting is enabled, unplanned system failures can occur. Therefore, this policy setting is configured to Not Defined for both of the environments that are discussed in this chapter. The recommended state for this setting is: Disabled. | Navigate to the UI Path articulated in the Remediation section and confirm it is set as prescribed. This group policy setting is backed by the following registry location: HKEY_LOCAL_MACHINE\System\CurrentControlSet\Control\Lsa\crashonauditfail | To establish the recommended configuration via GP, set the following UI path to Disabled. Computer Configuration\Windows Settings\Security Settings\Local Policies\Security Options\Audit: Shut down system immediately if unable to log security audits | Auto | Medium
3.8 | Set 'Audit: Force audit policy subcategory settings (Windows Vista or later) to override audit policy category settings' to 'Enabled' | This policy setting allows administrators to enable the more precise auditing capabilities present in Windows Vista. The Audit Policy settings available in Windows Server 2003 Active Directory do not yet contain settings for managing the new auditing subcategories. To properly apply the auditing policies prescribed in this baseline, the Audit: Force audit policy subcategory settings (Windows Vista or later) to override audit policy category settings setting needs to be configured to Enabled. The recommended state for this setting is: Enabled. | Navigate to the UI Path articulated in the Remediation section and confirm it is set as prescribed. This group policy setting is backed by the following registry location: HKEY_LOCAL_MACHINE\System\CurrentControlSet\Control\Lsa\scenoapplylegacyauditpolicy | To establish the recommended configuration via GP, set the following UI path to Enabled. Computer Configuration\Windows Settings\Security Settings\Local Policies\Security Options\Audit: Force audit policy subcategory settings (Windows Vista or later) to override audit policy category settings | Auto | Medium
3.11 | Configure 'Devices: Allowed to format and eject removable media' | This policy setting determines who is allowed to format and eject removable media. You can use this policy setting to prevent unauthorized users from removing data on one computer to access it on another computer on which they have local administrator privileges. The recommended state for this setting is: Administrators and Interactive Users. | Navigate to the UI Path articulated in the Remediation section and confirm it is set as prescribed. This group policy setting is backed by the following registry location: HKEY_LOCAL_MACHINE\Software\Microsoft\Windows NT\CurrentVersion\Winlogon\AllocateDASD | To establish the recommended configuration via GP, set the following UI path to Administrators and Interactive Users: Computer Configuration\Policies\Windows Settings\Security Settings\Local Policies\Security Options\Devices: Allowed to format and eject removable media | Auto | Low
3.12 | Configure 'Devices: Restrict floppy access to locally logged-on user only' | This policy setting determines whether removable floppy media are accessible to both local and remote users simultaneously. If you enable this policy setting, only the interactively logged-on user is allowed to access removable floppy media. If this policy setting is enabled and no one is logged on interactively, the floppy media is accessible over the network. Configure this setting in a manner that is consistent with the security and operational requirements of your organization. | Navigate to the UI Path articulated in the Remediation section and confirm it is set as prescribed. This group policy setting is backed by the following registry location: HKEY_LOCAL_MACHINE\Software\Microsoft\Windows NT\CurrentVersion\Winlogon\AllocateFloppies | Set the following group policy to a value that is consistent with the security and operational requirements of your organization (set to Enabled). Computer Configuration\Windows Settings\Security Settings\Local Policies\Security Options\Devices: Restrict floppy access to locally logged-on user only | Auto | Medium
3.13 | Configure 'Devices: Restrict CD-ROM access to locally logged- on user only' | This policy setting determines whether a CD-ROM is accessible to both local and remote users simultaneously. If you enable this policy setting, only the interactively logged-on user is allowed to access removable CD-ROM media. When this policy setting is enabled and no one is logged on interactively, the CD-ROM is accessible over the network. Configure this setting in a manner that is consistent with the security and operational requirements of your organization. | Navigate to the UI Path articulated in the Remediation section and confirm it is set as prescribed. This group policy setting is backed by the following registry location: HKEY_LOCAL_MACHINE\Software\Microsoft\Windows NT\CurrentVersion\Winlogon\AllocateCDRoms | Set the following group policy to a value that is consistent with the security and operational requirements of your organization (set to 1). Computer Configuration\Windows Settings\Security Settings\Local Policies\Security Options\Devices: Restrict CD-ROM access to locally logged-on user only | Auto | Medium
3.14 | Configure 'Devices: Prevent users from installing printer drivers' | It is feasible for a attacker to disguise a Trojan horse program as a printer driver. The program may appear to users as if they must use it to print, but such a program could unleash malicious code on your computer network. To reduce the possibility of such an event, only administrators should be allowed to install printer drivers. However, because laptops are mobile devices, laptop users may occasionally need to install a printer driver from a remote source to continue their work. Therefore, this policy setting should be disabled for laptop users, but always enabled for desktop users. Configure this setting in a manner that is consistent with the security and operational requirements of your organization. | Navigate to the UI Path articulated in the Remediation section and confirm it is set as prescribed. This group policy setting is backed by the following registry location: HKEY_LOCAL_MACHINE\System\CurrentControlSet\Control\Print\Providers\LanMan Print Services\Servers\AddPrinterDrivers | Set the following group policy to a value that is consistent with the security and operational requirements of your organization (set to 1). Computer Configuration\Windows Settings\Security Settings\Local Policies\Security Options\Devices: Prevent users from installing printer drivers | Auto | High
3.15 | Set 'Domain member: Require strong (Windows 2000 or later)session key' to 'Enabled' | When this policy setting is enabled, a secure channel can only be established with domain controllers that are capable of encrypting secure channel data with a strong (128-bit) session key. To enable this policy setting, all domain controllers in the domain must be able to encrypt secure channel data with a strong key, which means all domain controllers must be running Microsoft Windows 2000 or later. The recommended state for this setting is: Enabled. | Navigate to the UI Path articulated in the Remediation section and confirm it is set as prescribed. This group policy setting is backed by the following registry location: HKEY_LOCAL_MACHINE\System\CurrentControlSet\Services\Netlogon\Parameters\requirestrongkey | To establish the recommended configuration via GP, set the following UI path to Enabled. Computer Configuration\Windows Settings\Security Settings\Local Policies\Security Options\Domain member: Require strong (Windows 2000 or later) session key | Auto | Medium
3.16 | Set 'Domain member: Digitally sign secure channel data (when possible)' to 'Enabled' | This policy setting determines whether a domain member should attempt to negotiate whether all secure channel traffic that it initiates must be digitally signed. Digital signatures protect the traffic from being modified by anyone who captures the data as it traverses the network. The recommended state for this setting is: Enabled. | Navigate to the UI Path articulated in the Remediation section and confirm it is set as prescribed. This group policy setting is backed by the following registry location: HKEY_LOCAL_MACHINE\System\CurrentControlSet\Services\Netlogon\Parameters\signsecurechannel | To establish the recommended configuration via GP, set the following UI path to Enabled. Computer Configuration\Windows Settings\Security Settings\Local Policies\Security Options\Domain member: Digitally sign secure channel data (when possible) | Auto | High
3.17 | Set 'Domain member: Digitally encrypt secure channel data (when possible)' to 'Enabled' | This policy setting determines whether a domain member should attempt to negotiate encryption for all secure channel traffic that it initiates. If you enable this policy setting, the domain member will request encryption of all secure channel traffic. If you disable this policy setting, the domain member will be prevented from negotiating secure channel encryption. The recommended state for this setting is: Enabled. | Navigate to the UI Path articulated in the Remediation section and confirm it is set as prescribed. This group policy setting is backed by the following registry location: HKEY_LOCAL_MACHINE\System\CurrentControlSet\Services\Netlogon\Parameters\sealsecurechannel | To establish the recommended configuration via GP, set the following UI path to Enabled. Computer Configuration\Windows Settings\Security Settings\Local Policies\Security Options\Domain member: Digitally encrypt secure channel data (when possible) | Auto | High
3.18 | Set 'Domain member: Maximum machine account password age' to '90 or fewer day(s)' | This policy setting determines the maximum allowable age for a computer account password. By default, domain members automatically change their domain passwords every 30 days. If you increase this interval significantly or set it to 0 so that the computers no longer change their passwords, an attacker would have more time to undertake a brute force attack against one of the computer accounts. | Navigate to the UI Path articulated in the Remediation section and confirm it is set as prescribed. | To establish the recommended configuration via GP, set the following UI path to 90 day(s). Computer Configuration\Windows Settings\Security Settings\Local Policies\Security Options\Domain member: Maximum machine account password age | Auto | High
3.19 | Set 'Domain member: Digitally encrypt or sign secure channel data (always)' to 'Enabled' | This policy setting determines whether all secure channel traffic that is initiated by the domain member must be signed or encrypted. If a system is set to always encrypt or sign secure channel data, it cannot establish a secure channel with a domain controller that is not capable of signing or encrypting all secure channel traffic, because all secure channel data must be signed and encrypted. The recommended state for this setting is: Enabled. | Navigate to the UI Path articulated in the Remediation section and confirm it is set as prescribed. This group policy setting is backed by the following registry location: HKEY_LOCAL_MACHINE\System\CurrentControlSet\Services\Netlogon\Parameters\requiresignorseal | To establish the recommended configuration via GP, set the following UI path to Enabled. Computer Configuration\Windows Settings\Security Settings\Local Policies\Security Options\Domain member: Digitally encrypt or sign secure channel data (always) | Auto | High
3.20 | Set 'Domain member: Disable machine account password changes' to 'Disabled' | This policy setting determines whether a domain member can periodically change its computer account password. If you enable this policy setting, the domain member will be prevented from changing its computer account password. If you disable this policy setting, the domain member can change its computer account password as specified by the Domain Member: Maximum machine account password age setting, which by default is every 30 days. Computers that cannot automatically change their account passwords are potentially vulnerable, because an attacker might be able to determine the password for the system's domain account. The recommended state for this setting is: Disabled. | Navigate to the UI Path articulated in the Remediation section and confirm it is set as prescribed. This group policy setting is backed by the following registry location: HKEY_LOCAL_MACHINE\System\CurrentControlSet\Services\Netlogon\Parameters\disablepasswordchange | To establish the recommended configuration via GP, set the following UI path to Disabled. Computer Configuration\Windows Settings\Security Settings\Local Policies\Security Options\Domain member: Disable machine account password changes | Auto | High
3.21 | Set 'Interactive logon: Do not display last user name' to 'Enabled' | This policy setting determines whether the account name of the last user to log on to the client computers in your organization will be displayed in each computer's respective Windows logon screen. Enable this policy setting to prevent intruders from collecting account names visually from the screens of desktop or laptop computers in your organization. The recommended state for this setting is: Enabled. | Navigate to the UI Path articulated in the Remediation section and confirm it is set as prescribed. This group policy setting is backed by the following registry location: HKEY_LOCAL_MACHINE\Software\Microsoft\Windows\CurrentVersion\Policies\System\DontDisplayLastUserName | To establish the recommended configuration via GP, set the following UI path to Enabled: Computer Configuration\Policies\Windows Settings\Security Settings\Local Policies\Security Options\Interactive logon: Don't display last signed-in (previously Interactive logon: Do not display last user name) | Auto | Medium
3.22 | Configure 'Interactive logon: Number of previous logons to cache (in case domain controller is not available)' | This policy setting determines whether a user can log on to a Windows domain using cached account information. Logon information for domain accounts can be cached locally to allow users to log on even if a domain controller cannot be contacted. This policy setting determines the number of unique users for whom logon information is cached locally. If this value is set to 0, the logon cache feature is disabled. An attacker who is able to access the file system of the server could locate this cached information and use a brute force attack to determine user passwords. The recommended state for this setting is: 4 or fewer logon(s). | Navigate to the UI Path articulated in the Remediation section and confirm it is set as prescribed. This group policy setting is backed by the following registry location: HKEY_LOCAL_MACHINE\Software\Microsoft\Windows NT\CurrentVersion\Winlogon\cachedlogonscount | To establish the recommended configuration via GP, set the following UI path to 4 or fewer logon(s). Computer Configuration\Windows Settings\Security Settings\Local Policies\Security Options\Interactive logon: Number of previous logons to cache (in case domain controller is not available) | Auto | Medium
3.23 | Set 'Interactive logon: Prompt user to change password before expiration' to '7 or more day(s)' | This policy setting determines how far in advance users are warned that their password will expire. It is recommended that you configure this policy setting to 14 days to sufficiently warn users when their passwords will expire. The recommended state for this setting is: 7 or more day(s). | Navigate to the UI Path articulated in the Remediation section and confirm it is set as prescribed. This group policy setting is backed by the following registry location: HKEY_LOCAL_MACHINE\Software\Microsoft\Windows NT\CurrentVersion\Winlogon\passwordexpirywarning | To establish the recommended configuration via GP, set the following UI path to 7 or more day(s). Computer Configuration\Windows Settings\Security Settings\Local Policies\Security Options\Interactive logon: Prompt user to change password before expiration | Auto | Low
3.24 | Set 'Interactive logon: Do not require CTRL+ALT+DEL' to 'Disabled' | This policy setting determines whether users must press CTRL+ALT+DEL before they log on. If you enable this policy setting, users can log on without this key combination. If you disable this policy setting, users must press CTRL+ALT+DEL before they log on to Windows unless they use a smart card for Windows logon. A smart card is a tamper-proof device that stores security information. The recommended state for this setting is: Disabled. | Navigate to the UI Path articulated in the Remediation section and confirm it is set as prescribed. This group policy setting is backed by the following registry location: HKEY_LOCAL_MACHINE\Software\Microsoft\Windows\CurrentVersion\Policies\System\DisableCAD | To establish the recommended configuration via GP, set the following UI path to Disabled. Computer Configuration\Windows Settings\Security Settings\Local Policies\Security Options\Interactive logon: Do not require CTRL+ALT+DEL | Auto | Medium
3.25 | Configure 'Interactive logon: Message text for users attempting to log on' | This policy setting specifies a text message that displays to users when they log on. Set the following group policy to a value that is consistent with the security and operational requirements of your organization. | Navigate to the UI Path articulated in the Remediation section and confirm it is set as prescribed. This group policy setting is backed by the following registry location: HKEY_LOCAL_MACHINE\Software\Microsoft\Windows\CurrentVersion\Policies\System\LegalNoticeText | Configure the following Group Policy setting in a manner that is consistent with the security and operational requirements of your organization: Computer Configuration\Windows Settings\Security Settings\Local Policies\Security Options\Interactive logon: Message text for users attempting to log on Enable notice and set approximatly such text or other prescribed by organization security policy: "Authorized access only. All activity may be logged and monitored." | Auto | Low
3.26 | Set 'Interactive logon: Machine inactivity limit' to '900 or fewer seconds' | Windows notices inactivity of a logon session, and if the amount of inactive time exceeds the inactivity limit, then the screen saver will run, locking the session. The recommended state for this setting is: 900 or fewer seconds. | Navigate to the UI Path articulated in the Remediation section and confirm it is set as prescribed. This group policy setting is backed by the following registry location: HKEY_LOCAL_MACHINE\Software\Microsoft\Windows\CurrentVersion\Policies\System\InactivityTimeoutSecs | To establish the recommended configuration via GP, set the following UI path to 900 (0x0384) or fewer seconds. Computer Configuration\Windows Settings\Security Settings\Local Policies\Security Options\Interactive logon: Machine inactivity limit | Auto | High
3.27 | Configure 'Interactive logon: Display user information when the session is locked' | This policy setting determines whether the account name of the last user to log on to the client computers in your organization can display in each computer's respective Windows logon screen. If you enable this policy setting, intruders cannot collect account names visually from the screens of desktop or laptop computers in your organization. Configure this setting in a manner that is consistent with the security and operational requirements of your organization. | Navigate to the UI Path articulated in the Remediation section and confirm it is set as prescribed. This group policy setting is backed by the following registry location: HKEY_LOCAL_MACHINE\Software\Microsoft\Windows\CurrentVersion\Policies\System\DontDisplayLockedUserId | Set the following group policy to a value that is consistent with the security and operational requirements of your organization (set to Do not display user information). Computer Configuration\Windows Settings\Security Settings\Local Policies\Security Options\Interactive logon: Display user information when the session is locked | Auto | Medium
3.28 | Set 'Microsoft network client: Send unencrypted password to third-party SMB servers' to 'Disabled' | Disable this policy setting to prevent the SMB redirector from sending plaintext passwords during authentication to third-party SMB servers that do not support password encryption. It is recommended that you disable this policy setting unless there is a strong business case to enable it. If this policy setting is enabled, unencrypted passwords will be allowed across the network. The recommended state for this setting is: Disabled. | Navigate to the UI Path articulated in the Remediation section and confirm it is set as prescribed. This group policy setting is backed by the following registry location: HKEY_LOCAL_MACHINE\System\CurrentControlSet\Services\LanmanWorkstation\Parameters\EnablePlainTextPassword | To establish the recommended configuration via GP, set the following UI path to Disabled. Computer Configuration\Windows Settings\Security Settings\Local Policies\Security Options\Microsoft network client: Send unencrypted password to third-party SMB servers | Auto | High
3.29 | Set 'Microsoft network client: Digitally sign communications(always)' to 'Enabled' | This policy setting determines whether packet signing is required by the SMB client component. If you enable this policy setting, the Microsoft network client computer cannot communicate with a Microsoft network server unless that server agrees to sign SMB packets. In mixed environments with legacy client computers, set this option to Disabled because these computers will not be able to authenticate or gain access to domain controllers. However, you can use this policy setting in Windows 2000 or later environments. | Navigate to the UI Path articulated in the Remediation section and confirm it is set as prescribed. This group policy setting is backed by the following registry location: HKEY_LOCAL_MACHINE\System\CurrentControlSet\Services\LanmanWorkstation\Parameters\RequireSecuritySignature | To establish the recommended configuration via GP, set the following UI path to Enabled. Computer Configuration\Windows Settings\Security Settings\Local Policies\Security Options\Microsoft network client: Digitally sign communications (always) | Auto | Medium
3.30 | Set 'Microsoft network client: Digitally sign communications (if server agrees)' to 'Enabled' | This policy setting determines whether the SMB client will attempt to negotiate SMB packet signing. The implementation of digital signing in Windows–based networks helps to prevent sessions from being hijacked. If you enable this policy setting, the Microsoft network client will use signing only if the server with which it communicates accepts digitally signed communication. The recommended state for this setting is: Enabled. Note: Enabling this policy setting on SMB clients on your network makes them fully effective for packet signing with all clients and servers in your environment. | Navigate to the UI Path articulated in the Remediation section and confirm it is set as prescribed. This group policy setting is backed by the following registry location: HKEY_LOCAL_MACHINE\System\CurrentControlSet\Services\LanmanWorkstation\Parameters\EnableSecuritySignature | To establish the recommended configuration via GP, set the following UI path to Enabled. Computer Configuration\Windows Settings\Security Settings\Local Policies\Security Options\Microsoft network client: Digitally sign communications (if server agrees) | Auto | High
3.31 | Set 'Microsoft network server: Amount of idle time required before suspending session' to '15 or fewer minute(s)' | This policy setting allows you to specify the amount of continuous idle time that must pass in an SMB session before the session is suspended because of inactivity. Administrators can use this policy setting to control when a computer suspends an inactive SMB session. If client activity resumes, the session is automatically reestablished. A value of 0 will disconnect an idle session as quickly as possible. The maximum value is for this setting is: 15 or fewer minute(s). | Navigate to the UI Path articulated in the Remediation section and confirm it is set as prescribed. This group policy setting is backed by the following registry location: HKEY_LOCAL_MACHINE\System\CurrentControlSet\Services\LanManServer\Parameters\autodisconnect | To establish the recommended configuration via GP, set the following UI path to 15 or other value from organization policy. Computer Configuration\Windows Settings\Security Settings\Local Policies\Security Options\Microsoft network server: Amount of idle time required before suspending session | Auto | High
3.32 | Set 'Microsoft network server: Digitally sign communications (if client agrees)' to 'Enabled' | This policy setting determines if the server side SMB service is able to sign SMB packets if it is requested to do so by a client that attempts to establish a connection. If no signing request comes from the client, a connection will be allowed without a signature if the Microsoft network server: Digitally sign communications (always) setting is not enabled. Note Enable this policy setting on SMB clients on your network to make them fully effective for packet signing with all clients and servers in your environment. The recommended state for this setting is: Enabled. | Navigate to the UI Path articulated in the Remediation section and confirm it is set as prescribed. This group policy setting is backed by the following registry location: HKEY_LOCAL_MACHINE\System\CurrentControlSet\Services\LanManServer\Parameters\enablesecuritysignature | To establish the recommended configuration via GP, set the following UI path to Enabled. Computer Configuration\Windows Settings\Security Settings\Local Policies\Security Options\Microsoft network server: Digitally sign communications (if client agrees) | Auto | Medium
3.33 | Set 'Microsoft network server: Server SPN target name validation level' to 'Accept if provided by client' | This policy setting controls the level of validation a computer with shared folders or printers (the server) performs on the service principal name (SPN) that is provided by the client computer when it establishes a session using the server message block (SMB) protocol. The server message block (SMB) protocol provides the basis for file and print sharing and other networking operations, such as remote Windows administration. The SMB protocol supports validating the SMB server service principal name (SPN) within the authentication blob provided by a SMB client to prevent a class of attacks against SMB servers referred to as SMB relay attacks. This setting will affect both SMB1 and SMB2. This security setting determines the level of validation a SMB server performs on the service principal name (SPN) provided by the SMB client when trying to establish a session to an SMB server. The recommended state for this setting is: Accept if provided by client. Possible options: - Legacy: Allow all kinds of clients. Set SmbServerNameHardeningLevel to 0. - Partial (Legacy + EP): Allow clients that do not to send a service principal name (SPN), or allow clients that send the correct SPN. Set SmbServerNameHardeningLevel to 1. - Fully Hardened (Only EP): Allow clients that send only the correct SPN. Set SmbServerNameHardeningLevel to 2. | Navigate to the UI Path articulated in the Remediation section and confirm it is set as prescribed. This group policy setting is backed by the following registry location: HKEY_LOCAL_MACHINE\System\CurrentControlSet\Services\LanManServer\Parameters\SMBServerNameHardeningLevel | To establish the recommended configuration via GP, set the following UI path to Accept if provided by client (1) or Required from client (2). Computer Configuration\Windows Settings\Security Settings\Local Policies\Security Options\Microsoft network server: Server SPN target name validation level Note: If configured to Accept if provided by client, the SMB server will accept and validate the SPN provided by the SMB client and allow a session to be established if it matches the SMB server’s list of SPN’s for itself. If the SPN does NOT match, the session request for that SMB client will be denied. If configured to Required from client, the SMB client MUST send a SPN name in session setup, and the SPN name provided MUST match the SMB server that is being requested to establish a connection. If no SPN is provided by client, or the SPN provided does not match, the session is denied. | Auto | High
3.34 | Set 'Microsoft network server: Digitally sign communications (always)' to 'Enabled' | This policy setting determines if the server side SMB service is required to perform SMB packet signing. Enable this policy setting in a mixed environment to prevent downstream clients from using the workstation as a network server. The recommended state for this setting is: Enabled. | Navigate to the UI Path articulated in the Remediation section and confirm it is set as prescribed. This group policy setting is backed by the following registry location: HKEY_LOCAL_MACHINE\System\CurrentControlSet\Services\LanManServer\Parameters\requiresecuritysignature | To establish the recommended configuration via GP, set the following UI path to Enabled. Computer Configuration\Windows Settings\Security Settings\Local Policies\Security Options\Microsoft network server: Digitally sign communications (always) Note: The Microsoft network server will not communicate with a Microsoft network client unless that client agrees to perform SMB packet signing. | Auto | High
3.35 | Ensure 'Interactive logon: Smart card removal behavior' is set to 'Lock Workstation' or higher | This setting determines what happens when the smart card for a signed-in user is removed from the smart card reader. The options are: No Action Lock Workstation: The workstation is locked when the smart card is removed, so users can leave the area, take their smart card with them, and still maintain a protected session. Force Logoff: The user is automatically signed out when the smart card is removed. Disconnect if a Remote Desktop Services session: Removal of the smart card disconnects the session without signing out the user. The user can reinsert the smart card and resume the session later, or at another computer that's equipped with a smart card reader, without having to sign in again. If the session is local, this policy setting functions identically to the Lock Workstation option. The recommended state for this setting is: Lock Workstation. Configuring this setting to Force Logoff or Disconnect if a Remote Desktop Services session also conforms. | Navigate to the UI Path articulated in the Remediation section and confirm it is set as prescribed, noting that values of Force Logoff or Disconnect if a Remote Desktop Services session are also acceptable settings. This group policy setting is backed by the following registry location: HKEY_LOCAL_MACHINE\SOFTWARE\Microsoft\Windows NT\CurrentVersion\Winlogon:ScRemoveOption 0 - No action 1 - Lock Workstation 2 - Force Logoff 3 - Disconnect if a Remote Desktop Services session | To establish the recommended configuration via GP, set the following UI path to Lock Workstation (or Force Logoff or Disconnect if a Remote Desktop Services session): Computer Configuration\Policies\Windows Settings\Security Settings\Local Policies\Security Options\Interactive logon: Smart card removal behavior Default: No action. | Auto | Low
3.36 | Set 'MSS: (SafeDllSearchMode) Enable Safe DLL search mode (recommended)' to 'Enabled' | The DLL search order can be configured to search for DLLs that are requested by running processes in one of two ways: - Search folders specified in the system path first, and then search the current working folder. - Search current working folder first, and then search the folders specified in the system path. When enabled, the registry value is set to 1. With a setting of 1, the system first searches the folders that are specified in the system path and then searches the current working folder. When disabled the registry value is set to 0 and the system first searches the current working folder and then searches the folders that are specified in the system path. Applications will be forced to search for DLLs in the system path first. For applications that require unique versions of these DLLs that are included with the application, this entry could cause performance or stability problems. | Navigate to the UI Path articulated in the Remediation section and confirm it is set as prescribed. This group policy setting is backed by the following registry location: HKEY_LOCAL_MACHINE\SYSTEM\CurrentControlSet\Control\Session Manager\SafeDllSearchMode | To establish the recommended configuration via GP, set the following UI path to Enabled: Computer Configuration\Windows Settings\Security Settings\Local Policies\Security Options\MSS: (SafeDllSearchMode) Enable Safe DLL search mode (recommended) OR Computer Configuration\Policies\Administrative Templates\MSS (Legacy)\MSS: (SafeDllSearchMode) Enable Safe DLL search mode (recommended) (from an additional Group Policy template MSS-legacy.admx/adml) | Auto | Medium
3.37 | Set 'MSS: (AutoAdminLogon) Enable Automatic Logon (not recommended)' to 'Disabled' | This setting is separate from the Welcome screen feature in Windows XP and Windows Vista; if that feature is disabled, this setting is not disabled. If you configure a computer for automatic logon, anyone who can physically gain access to the computer can also gain access to everything that is on the computer, including any network or networks to which the computer is connected. Also, if you enable automatic logon, the password is stored in the registry in plaintext, and the specific registry key that stores this value is remotely readable by the Authenticated Users group. For additional information, see Microsoft Knowledge Base article 324737: How to turn on automatic logon in Windows. | Navigate to the UI Path articulated in the Remediation section and confirm it is set as prescribed. This group policy setting is backed by the following registry location: HKEY_LOCAL_MACHINE\Software\Microsoft\Windows NT\CurrentVersion\Winlogon\AutoAdminLogon | To establish the recommended configuration via GP, set the following UI path to Disabled. Computer Configuration\Windows Settings\Security Settings\Local Policies\Security Options\MSS: (AutoAdminLogon) Enable Automatic Logon (not recommended) OR Computer Configuration\Policies\Administrative Templates\MSS (Legacy)\MSS: (AutoAdminLogon) Enable Automatic Logon (not recommended) (from an additional Group Policy template MSS-legacy.admx/adml) | Auto | High
3.38 | Set 'MSS: (WarningLevel) Percentage threshold for the security event log at which the system will generate a warning' to '0.9 or less' | This setting can generate a security audit in the Security event log when the log reaches a user-defined threshold. Note: If log settings are configured to Overwrite events as needed or Overwrite events older than x days, this event will not be generated. | Navigate to the UI Path articulated in the Remediation section and confirm it is set as prescribed. This group policy setting is backed by the following registry location: HKEY_LOCAL_MACHINE\SYSTEM\CurrentControlSet\Services\Eventlog\Security\WarningLevel | To establish the recommended configuration via GP, set the following UI path to 0.9 or less. Computer Configuration\Windows Settings\Security Settings\Local Policies\Security Options\MSS: (WarningLevel) Percentage threshold for the security event log at which the system will generate a warning OR Computer Configuration\Policies\Administrative Templates\MSS (Legacy)\MSS: (WarningLevel) Percentage threshold for the security event log at which the system will generate a warning (from an additional Group Policy template MSS-legacy.admx/adml) | Auto | Low
3.39 | Set 'MSS: (DisableIPSourceRouting) IP source routing protection level (protects against packet spoofing)' to 'Highest protection, source routing is completely disabled' | IP source routing is a mechanism that allows the sender to determine the IP route that a datagram should take through the network. It is recommended to configure this setting to Not Defined for enterprise environments and to Highest Protection for high security environments to completely disable source routing. | Navigate to the UI Path articulated in the Remediation section and confirm it is set as prescribed. This group policy setting is backed by the following registry location: HKEY_LOCAL_MACHINE\System\CurrentControlSet\Services\Tcpip\Parameters\DisableIPSourceRouting | To establish the recommended configuration via GP, set the following UI path to Highest protection, source routing is completely disabled. Computer Configuration\Windows Settings\Security Settings\Local Policies\Security Options\MSS: (DisableIPSourceRouting) IP source routing protection level (protects against packet spoofing) OR Computer Configuration\Policies\Administrative Templates\MSS (Legacy)\MSS: (DisableIPSourceRouting) IP source routing protection level (protects against packet spoofing) (from an additional Group Policy template MSS-legacy.admx/adml) | Auto | High
3.40 | Configure 'MSS: (TcpMaxDataRetransmissions) How many times unacknowledged data is retransmitted (3 recommended, 5 is default)' | This setting controls the number of times that TCP retransmits an individual data segment (non-connect segment) before the connection is aborted. The retransmission time-out is doubled with each successive retransmission on a connection. It is reset when responses resume. The base time-out value is dynamically determined by the measured round-trip time on the connection. | Navigate to the UI Path articulated in the Remediation section and confirm it is set as prescribed. This group policy setting is backed by the following registry location: HKEY_LOCAL_MACHINE\System\CurrentControlSet\Services\Tcpip\Parameters\TcpMaxDataRetransmissions | Configure this setting in a manner that is consistent with the security and operational requirements of your organization (set to 3). Computer Configuration\Windows Settings\Security Settings\Local Policies\Security Options\MSS: (TcpMaxDataRetransmissions) How many times unacknowledged data is retransmitted (3 recommended, 5 is default) OR Computer Configuration\Policies\Administrative Templates\MSS (Legacy)\MSS:(TcpMaxDataRetransmissions) How many times unacknowledged data is retransmitted (from an additional Group Policy template MSS-legacy.admx/adml) | Auto | Low
3.41 | Configure 'MSS: (EnableICMPRedirect) Allow ICMP redirects to override OSPF generated routes' | Internet Control Message Protocol (ICMP) redirects cause the IPv4 stack to plumb host routes. These routes override the Open Shortest Path First (OSPF) generated routes. | Navigate to the UI Path articulated in the Remediation section and confirm it is set as prescribed. This group policy setting is backed by the following registry location: HKEY_LOCAL_MACHINE\System\CurrentControlSet\Services\Tcpip\Parameters\EnableICMPRedirect | Set the following group policy to a value that is consistent with the security and operational requirements of your organization (set to Disabled). Computer Configuration\Windows Settings\Security Settings\Local Policies\Security Options\MSS: (EnableICMPRedirect) Allow ICMP redirects to override OSPF generated routes OR Computer Configuration\Policies\Administrative Templates\MSS (Legacy)\MSS: (EnableICMPRedirect) Allow ICMP redirects to override OSPF generated routes (from an additional Group Policy template MSS-legacy.admx/adml) | Auto | High
3.42 | Configure 'MSS: (NoDefaultExempt) Configure IPSec exemptions for various types of network traffic.' | The registry value entry NoDefaultExempt was added to the template file in the HKEY_LOCAL_MACHINE\System\CurrentControlSet\Services\IPSEC\ registry key. The entry appears as MSS: (NoDefaultExempt) Configure IPSec exemptions for various types of network traffic in the SCE. The default exemptions to IPsec policy filters are documented in the online help for the specific operating system. These filters make it possible for Internet Key Exchange (IKE) and the Kerberos authentication protocol to function. The filters also make it possible for the network Quality of Service (QoS) to be signaled (RSVP) when the data traffic is secured by IPsec, and for traffic that IPsec might not secure such as multicast and broadcast traffic. IPsec is increasingly used for basic host-firewall packet filtering, particularly in Internet- exposed scenarios, and the affect of these default exemptions has not been fully understood. Therefore, some IPsec administrators may create IPsec policies that they think are secure, but are not actually secure against inbound attacks that use the default exemptions. For additional information, see the Knowledge Base article 811832, "IPSec Default Exemptions Can Be Used to Bypass IPsec Protection in Some Scenarios." Configure this setting in a manner that is consistent with the security and operational requirements of your organization. | Navigate to the UI Path articulated in the Remediation section and confirm it is set as prescribed. This group policy setting is backed by the following registry location: HKEY_LOCAL_MACHINE\System\CurrentControlSet\Services\IPSEC\NoDefaultExempt | Set the following group policy to a value that is consistent with the security and operational requirements of your organization. Computer Configuration\Windows Settings\Security Settings\Local Policies\Security Options\MSS: (NoDefaultExempt) Configure IPSec exemptions for various types of network traffic. | Auto | High
3.43 | Configure 'MSS: (KeepAliveTime) How often keep-alive packets are sent in milliseconds' | This value controls how often TCP attempts to verify that an idle connection is still intact by sending a keep-alive packet. If the remote computer is still reachable, it acknowledges the keep-alive packet. | Navigate to the UI Path articulated in the Remediation section and confirm it is set as prescribed. This group policy setting is backed by the following registry location: HKEY_LOCAL_MACHINE\System\CurrentControlSet\Services\Tcpip\Parameters\KeepAliveTime | Set the following group policy to to Enabled: 300,000 or 5 minutes (recommended): Computer Configuration\Windows Settings\Security Settings\Local Policies\Security Options\MSS: (KeepAliveTime) How often keep-alive packets are sent in milliseconds OR Computer Configuration\Policies\Administrative Templates\MSS (Legacy)\MSS: (KeepAliveTime) How often keep-alive packets are sent in milliseconds (from an additional Group Policy template MSS-legacy.admx/adml) | Auto | Low
3.44 | Configure 'MSS: (TcpMaxDataRetransmissions IPv6) How many times unacknowledged data is retransmitted (3 recommended, 5 is default)' | This setting controls the number of times that TCP retransmits an individual data segment (non-connect segment) before the connection is aborted. The retransmission time-out is doubled with each successive retransmission on a connection. It is reset when responses resume. The base time-out value is dynamically determined by the measured round-trip time on the connection. | Navigate to the UI Path articulated in the Remediation section and confirm it is set as prescribed. This group policy setting is backed by the following registry location: HKEY_LOCAL_MACHINE\System\CurrentControlSet\Services\Tcpip6\Parameters\TcpMaxDataRetransmissions | Set the following group policy to a value that is consistent with the security and operational requirements of your organization (set to Enabled, 3). Computer Configuration\Windows Settings\Security Settings\Local Policies\Security Options\MSS: (TcpMaxDataRetransmissions IPv6) How many times unacknowledged data is retransmitted (3 recommended, 5 is default) OR Computer Configuration\Policies\Administrative Templates\MSS (Legacy)\MSS:(TcpMaxDataRetransmissions IPv6) How many times unacknowledged data is retransmitted (from an additional Group Policy template MSS-legacy.admx/adml) | Auto | Low
3.45 | Configure 'MSS: (NoNameReleaseOnDemand) Allow the computer to ignore NetBIOS name release requests except from WINS servers' | NetBIOS over TCP/IP is a network protocol that among other things provides a way to easily resolve NetBIOS names that are registered on Windows-based systems to the IP addresses that are configured on those systems. This setting determines whether the computer releases its NetBIOS name when it receives a name-release request. | Navigate to the UI Path articulated in the Remediation section and confirm it is set as prescribed. This group policy setting is backed by the following registry location: HKEY_LOCAL_MACHINE\System\CurrentControlSet\Services\Netbt\Parameters\NoNameReleaseOnDemand | Set the following group policy to a value that is consistent with the security and operational requirements of your organization (set to Enabled): Computer Configuration\Windows Settings\Security Settings\Local Policies\Security Options\MSS: (NoNameReleaseOnDemand) Allow the computer to ignore NetBIOS name release requests except from WINS servers OR Computer Configuration\Policies\Administrative Templates\MSS (Legacy)\MSS: (NoNameReleaseOnDemand) Allow the computer to ignore NetBIOS name release requests except from WINS servers (from an additional Group Policy template MSS-legacy.admx/adml) | Auto | Low
3.46 | Configure 'MSS: (Hidden) Hide Computer From the BrowseList (not recommended except for highly secure environments)' | The registry value entry Hidden was added to the template file in the HKEY_LOCAL_MACHINE\System\CurrentControlSet\Services\Lanmanserver\Parameters\ registry key. The entry appears as MSS: (Hidden) Hide Computer From the Browse List (not recommended except for highly secure environments) in the SCE. You can configure a computer so that it does not send announcements to browsers on the domain. If you do so, you hide the computer from the Browse list, which means that the computer will stop announcing itself to other computers on the same network. An attacker who knows the name of a computer can more easily gather additional information about the system. You can enable this setting to remove one method that an attacker might use to gather information about computers on the network. Also, this setting can help reduce network traffic when enabled. However, the security benefits of this setting are small because attackers can use alternative methods to identify and locate potential targets. For this reason, it is recommended that this setting to set to Enabled in high security environments, and to Not Defined in enterprise environments. For additional information, see the Knowledge Base article 321710, "HOW TO: Hide a Windows 2000-Based Computer from the Browser List." Configure this setting in a manner that is consistent with the security and operational requirements of your organization. | Navigate to the UI Path articulated in the Remediation section and confirm it is set as prescribed. This group policy setting is backed by the following registry location: HKEY_LOCAL_MACHINE\System\CurrentControlSet\Services\Lanmanserver\Parameters\Hidden | Configure this setting in a manner that is consistent with the security and operational requirements of your organization. Set to Enabled: Computer Configuration\Windows Settings\Security Settings\Local Policies\Security Options\MSS: (Hidden) Hide Computer From the Browse List (not recommended except for highly secure environments) | Auto | Low
3.47 | Set 'MSS: (ScreenSaverGracePeriod) The time in seconds before the screen saver grace period expires (0 recommended)' to '0' | Windows includes a grace period between when the screen saver is launched and when the console is actually locked automatically when screen saver locking is enabled. | Navigate to the UI Path articulated in the Remediation section and confirm it is set as prescribed. This group policy setting is backed by the following registry location: HKEY_LOCAL_MACHINE\Software\Microsoft\Windows NT\CurrentVersion\Winlogon\ScreenSaverGracePeriod | To establish the recommended configuration via GP, set the following UI path to 0: Computer Configuration\Windows Settings\Security Settings\Local Policies\Security Options\MSS: (ScreenSaverGracePeriod) The time in seconds before the screen saver grace period expires (0 recommended) OR Computer Configuration\Policies\Administrative Templates\MSS (Legacy)\MSS: (ScreenSaverGracePeriod) The time in seconds before the screen saver grace period expires (0 recommended) (from an additional Group Policy template MSS-legacy.admx/adml) | Auto | Low
3.48 | Set 'MSS: (DisableIPSourceRouting IPv6) IP source routing protection level (protects against packet spoofing)' to 'Highest protection, source routing is completely disabled' | IP source routing is a mechanism that allows the sender to determine the IP route that a datagram should follow through the network. | Navigate to the UI Path articulated in the Remediation section and confirm it is set as prescribed. This group policy setting is backed by the following registry location: HKEY_LOCAL_MACHINE\System\CurrentControlSet\Services\Tcpip6\Parameters\DisableIPSourceRouting | To establish the recommended configuration via GP, set the following UI path to Highest protection, source routing is completely disabled: Computer Configuration\Windows Settings\Security Settings\Local Policies\Security Options\MSS: (DisableIPSourceRouting IPv6) IP source routing protection level (protects against packet spoofing) OR Computer Configuration\Policies\Administrative Templates\MSS (Legacy)\MSS: (DisableIPSourceRouting IPv6) IP source routing protection level (protects against packet spoofing) (from an additional Group Policy template MSS-legacy.admx/adml) | Auto | High
3.49 | Configure 'MSS: (PerformRouterDiscovery) Allow IRDP to detect and configure Default Gateway addresses (could lead to DoS)' | This setting is used to enable or disable the Internet Router Discovery Protocol (IRDP), which allows the system to detect and configure default gateway addresses automatically as described in RFC 1256 on a per-interface basis. | Navigate to the UI Path articulated in the Remediation section and confirm it is set as prescribed. This group policy setting is backed by the following registry location: HKEY_LOCAL_MACHINE\System\CurrentControlSet\Services\Tcpip\Parameters\PerformRouterDiscovery | Set the following group policy to a value that is consistent with the security and operational requirements of your organization (set to Disabled): Computer Configuration\Windows Settings\Security Settings\Local Policies\Security Options\MSS: (PerformRouterDiscovery) Allow IRDP to detect and configure Default Gateway addresses (could lead to DoS) OR Computer Configuration\Policies\Administrative Templates\MSS (Legacy)\MSS: (PerformRouterDiscovery) Allow IRDP to detect and configure Default Gateway addresses (could lead to DoS) (from an additional Group Policy template MSS-legacy.admx/adml) | Auto | High
3.50 | Ensure 'MSS: (DisableSavePassword) Prevent the dial-up password from being saved' is set to 'Enabled' | When you dial a phonebook or VPN entry in Dial-Up Networking, you can use the "Save Password" option so that your Dial-Up Networking password is cached and you will not need to enter it on successive dial attempts. For security, administrators may want to prevent users from caching passwords. The recommended state for this setting is: Enabled. | Navigate to the UI Path articulated in the Remediation section and confirm it is set as prescribed. This group policy setting is backed by the following registry location: HKEY_LOCAL_MACHINE\System\CurrentControlSet\Services\RasMan\Parameters:disablesavepassword | To establish the recommended configuration via GP, set the following UI path to Enabled: Computer Configuration\Policies\Administrative Templates\MSS (Legacy)\MSS:(DisableSavePassword) Prevent the dial-up password from being saved (from an additional Group Policy template MSS-legacy.admx/adml) | Auto | High
3.51 | Set 'Network access: Let Everyone permissions apply to anonymous users' to 'Disabled' | This policy setting determines what additional permissions are assigned for anonymous connections to the computer. If you enable this policy setting, anonymous Windows users are allowed to perform certain activities, such as enumerate the names of domain accounts and network shares. An unauthorized user could anonymously list account names and shared resources and use the information to guess passwords or perform social engineering attacks. The recommended state for this setting is: Disabled. | Navigate to the UI Path articulated in the Remediation section and confirm it is set as prescribed. This group policy setting is backed by the following registry location: HKEY_LOCAL_MACHINE\System\CurrentControlSet\Control\Lsa\EveryoneIncludesAnonymous | To establish the recommended configuration via GP, set the following UI path to Disabled. Computer Configuration\Windows Settings\Security Settings\Local Policies\Security Options\Network access: Let Everyone permissions apply to anonymous users | Auto | High
3.52 | Set 'Network access: Allow anonymous SID/Name translation'to 'Disabled' | This policy setting determines whether an anonymous user can request security identifier (SID) attributes for another user, or use a SID to obtain its corresponding user name. Disable this policy setting to prevent unauthenticated users from obtaining user names that are associated with their respective SIDs. The recommended state for this setting is: Disabled. | Navigate to the UI Path articulated in the Remediation section and confirm it is set as prescribed. | To establish the recommended configuration via GP, set the following UI path to Disabled. Computer Configuration\Windows Settings\Security Settings\Local Policies\Security Options\Network access: Allow anonymous SID/Name translation | Auto | High
3.53 | Set 'Network access: Do not allow anonymous enumeration of SAM accounts and shares' to 'Enabled' | This policy setting controls the ability of anonymous users to enumerate SAM accounts as well as shares. If you enable this policy setting, anonymous users will not be able to enumerate domain account user names and network share names on the workstations in your environment. The Network access: Do not allow anonymous enumeration of SAM accounts and shares setting is configured to Enabled for the two environments that are discussed in this guide. The recommended state for this setting is: Enabled. | Navigate to the UI Path articulated in the Remediation section and confirm it is set as prescribed. This group policy setting is backed by the following registry location: HKEY_LOCAL_MACHINE\System\CurrentControlSet\Control\Lsa\RestrictAnonymous | To establish the recommended configuration via GP, set the following UI path to Enabled. Computer Configuration\Windows Settings\Security Settings\Local Policies\Security Options\Network access: Do not allow anonymous enumeration of SAM accounts and shares | Auto | High
3.54 | Configure 'Network access: Named Pipes that can be accessed anonymously' | This policy setting determines which communication sessions, or pipes, will have attributes and permissions that allow anonymous access. Configure this setting in a manner that is consistent with the security and operational requirements of your organization. Note: When you configure this setting you specify a list of one or more objects. The delimiter used when entering the list is a line feed or carriage return, that is, type the first object on the list, press the Enter button, type the next object, press Enter again, etc. The setting value is stored as a comma-delimited list in group policy security templates. It is also rendered as a comma-delimited list in Group Policy Editor's display pane and the Resultant Set of Policy console. It is recorded in the registry as a line-feed delimited list in a REG_MULTI_SZ value. | Navigate to the UI Path articulated in the Remediation section and confirm it is set as prescribed. This group policy setting is backed by the following registry location: HKEY_LOCAL_MACHINE\System\CurrentControlSet\Services\LanManServer\Parameters\NullSessionPipes | Set the following group policy to a value that is consistent with the security and operational requirements of your organization (set to empty). Computer Configuration\Windows Settings\Security Settings\Local Policies\Security Options\Network access: Named Pipes that can be accessed anonymously | Auto | High
3.55 | Set 'Network access: Restrict anonymous access to Named Pipes and Shares' to 'Enabled' | When enabled, this policy setting restricts anonymous access to only those shares and pipes that are named in the Network access: Named pipes that can be accessed anonymously and Network access: Shares that can be accessed anonymously settings. This policy setting controls null session access to shares on your computers by adding RestrictNullSessAccess with the value 1 in the HKLM\System \CurrentControlSet\Services\LanManServer\Parameters registry key. This registry value toggles null session shares on or off to control whether the server service restricts unauthenticated clients' access to named resources. Null sessions are a weakness that can be exploited through shares (including the default shares) on computers in your environment. The recommended state for this setting is: Enabled. | Navigate to the UI Path articulated in the Remediation section and confirm it is set as prescribed. This group policy setting is backed by the following registry location: HKEY_LOCAL_MACHINE\System\CurrentControlSet\Services\LanManServer\Parameters\restrictnullsessaccess | To establish the recommended configuration via GP, set the following UI path to Enabled. Computer Configuration\Windows Settings\Security Settings\Local Policies\Security Options\Network access: Restrict anonymous access to Named Pipes and Shares | Auto | High
3.56 | Set 'Network access: Sharing and security model for local accounts' to 'Classic - local users authenticate as themselves' | This policy setting determines how network logons that use local accounts are authenticated. The Classic option allows precise control over access to resources, including the ability to assign different types of access to different users for the same resource. The Guest only option allows you to treat all users equally. In this context, all users authenticate as Guest only to receive the same access level to a given resource. The recommended state for this setting is: Classic - local users authenticate as themselves. | Navigate to the UI Path articulated in the Remediation section and confirm it is set as prescribed. This group policy setting is backed by the following registry location: HKEY_LOCAL_MACHINE\System\CurrentControlSet\Control\Lsa\ForceGuest | To establish the recommended configuration via GP, set the following UI path to Classic - local users authenticate as themselves. Computer Configuration\Windows Settings\Security Settings\Local Policies\Security Options\Network access: Sharing and security model for local accounts | Auto | Low
3.57 | Configure 'Network access: Remotely accessible registry paths and sub-paths' | This policy setting determines which registry paths and sub-paths will be accessible over the network, regardless of the users or groups listed in the access control list (ACL) of the winreg registry key. The recommended state for this setting is: System\CurrentControlSet\Control\Print\Printers System\CurrentControlSet\Services\Eventlog Software\Microsoft\OLAP Server Software\Microsoft\Windows NT\CurrentVersion\Print Software\Microsoft\Windows NT\CurrentVersion\Windows System\CurrentControlSet\Control\ContentIndex System\CurrentControlSet\Control\Terminal Server System\CurrentControlSet\Control\Terminal Server\UserConfig System\CurrentControlSet\Control\Terminal Server\DefaultUserConfiguration Software\Microsoft\Windows NT\CurrentVersion\Perflib System\CurrentControlSet\Services\SysmonLog | Navigate to the UI Path articulated in the Remediation section and confirm it is set as prescribed. This group policy setting is backed by the following registry location: HKEY_LOCAL_MACHINE\System\CurrentControlSet\Control\SecurePipeServers\Winreg\AllowedPaths\Machine | To implement the recommended configuration state, set the following Group Policy setting: Computer Configuration\Windows Settings\Security Settings\Local Policies\Security Options\Network access: Remotely accessible registry paths and sub-paths to empty or to: System\CurrentControlSet\Control\Print\Printers System\CurrentControlSet\Services\Eventlog Software\Microsoft\OLAP Server Software\Microsoft\Windows NT\CurrentVersion\Print Software\Microsoft\Windows NT\CurrentVersion\Windows System\CurrentControlSet\Control\ContentIndex System\CurrentControlSet\Control\Terminal Server System\CurrentControlSet\Control\Terminal Server\UserConfig System\CurrentControlSet\Control\Terminal Server\DefaultUserConfiguration Software\Microsoft\Windows NT\CurrentVersion\Perflib System\CurrentControlSet\Services\SysmonLog When you configure this setting you specify a list of one or more objects. The delimiter used when entering the list is a line feed or carriage return, that is, type the first object on the list, press the Enter button, type the next object, press Enter again, etc. The setting value is stored as a comma-delimited list in group policy security templates. It is also rendered as a comma-delimited list in Group Policy Editor's display pane and the Resultant Set of Policy console. It is recorded in the registry as a line-feed delimited list in a REG_MULTI_SZ value. | Auto | Medium
3.58 | Set 'Network access: Shares that can be accessed anonymously' to None | This policy setting determines which network shares can be accessed by anonymous users. The default configuration for this policy setting has little effect because all users have to be authenticated before they can access shared resources on the server. The recommended state for this setting is: <blank> (i.e. None). | Navigate to the UI Path articulated in the Remediation section and confirm it is set as prescribed. This group policy setting is backed by the following registry location: HKEY_LOCAL_MACHINE\System\CurrentControlSet\Services\LanManServer\Parameters\NullSessionShares | To establish the recommended configuration via GP, set the following UI path to <blank> (i.e. None): Computer Configuration\Windows Settings\Security Settings\Local Policies\Security Options\Network access: Shares that can be accessed anonymously | Auto | High
3.59 | Set 'Network access: Do not allow anonymous enumeration of SAM accounts' to 'Enabled' | This policy setting controls the ability of anonymous users to enumerate the accounts in the Security Accounts Manager (SAM). If you enable this policy setting, users with anonymous connections cannot enumerate domain account user names on the workstations in your environment. This policy setting also allows additional restrictions on anonymous connections. The recommended state for this setting is: Enabled. | Navigate to the UI Path articulated in the Remediation section and confirm it is set as prescribed. This group policy setting is backed by the following registry location: HKEY_LOCAL_MACHINE\System\CurrentControlSet\Control\Lsa\RestrictAnonymousSAM | To establish the recommended configuration via GP, set the following UI path to Enabled. Computer Configuration\Windows Settings\Security Settings\Local Policies\Security Options\Network access: Do not allow anonymous enumeration of SAM accounts | Auto | High
3.60 | Set 'Network access: Remotely accessible registry paths' to the following list | This policy setting determines which registry paths will be accessible over the network, regardless of the users or groups listed in the access control list (ACL) of the winreg registry key. The recommended state for this setting is: System\CurrentControlSet\Control\ProductOptions System\CurrentControlSet\Control\Server Applications Software\Microsoft\Windows NT\CurrentVersion | Navigate to the UI Path articulated in the Remediation section and confirm it is set as prescribed. This group policy setting is backed by the following registry location: HKEY_LOCAL_MACHINE\System\CurrentControlSet\Control\SecurePipeServers\Winreg\AllowedExactPaths\Machine | To establish the recommended configuration via GP, set the following UI path Computer Configuration\Windows Settings\Security Settings\Local Policies\Security Options\Network access: Remotely accessible registry paths to: System\CurrentControlSet\Control\ProductOptions System\CurrentControlSet\Control\Server Applications Software\Microsoft\Windows NT\CurrentVersion. When you configure this setting you specify a list of one or more objects. The delimiter used when entering the list is a line feed or carriage return, that is, type the first object on the list, press the Enter button, type the next object, press Enter again, etc. The setting value is stored as a comma-delimited list in group policy security templates. It is also rendered as a comma-delimited list in Group Policy Editor's display pane and the Resultant Set of Policy console. It is recorded in the registry as a line-feed delimited list in a REG_MULTI_SZ value. | Auto | High
3.61 | Configure 'Network access: Do not allow storage of passwords and credentials for network authentication' | This policy setting determines whether Credential Manager (formerly called Stored User Names and Passwords) saves passwords or credentials for later use when it gains domain authentication. | Navigate to the UI Path articulated in the Remediation section and confirm it is set as prescribed. This group policy setting is backed by the following registry location: HKEY_LOCAL_MACHINE\System\CurrentControlSet\Control\Lsa\DisableDomainCreds | To establish the recommended configuration via GP, set the following UI path to Enabled: Computer Configuration\Windows Settings\Security Settings\Local Policies\Security Options\Network access: Do not allow storage of passwords and credentials for network authentication | Auto | High
3.62 | Set 'Network security: Do not store LAN Manager hash value on next password change' to 'Enabled' | This policy setting determines whether the LAN Manager (LM) hash value for the new password is stored when the password is changed. The LM hash is relatively weak and prone to attack compared to the cryptographically stronger Microsoft Windows NT' hash. Note Older operating systems and some third-party applications may fail when this policy setting is enabled. Also you will need to change the password on all accounts after you enable this setting. The recommended state for this setting is: Enabled. | Navigate to the UI Path articulated in the Remediation section and confirm it is set as prescribed. This group policy setting is backed by the following registry location: HKEY_LOCAL_MACHINE\System\CurrentControlSet\Control\Lsa\NoLMHash | To establish the recommended configuration via GP, set the following UI path to Enabled. Computer Configuration\Windows Settings\Security Settings\Local Policies\Security Options\Network security: Do not store LAN Manager hash value on next password change | Auto | High
3.63 | Set 'Network security: Minimum session security for NTLMSSP based (including secure RPC) servers' to 'Require NTLMv2 session security,Require 128-bit encryption' | This policy setting determines which behaviors are allowed by servers for applications using the NTLM Security Support Provider (SSP). The SSP Interface (SSPI) is used by applications that need authentication services. The setting does not modify how the authentication sequence works but instead require certain behaviors in applications that use the SSPI. The recommended state for this setting is: Require NTLMv2 session security, Require 128-bit encryption. Note: These values are dependent on the Network security: LAN Manager Authentication Level security setting value. | Navigate to the UI Path articulated in the Remediation section and confirm it is set as prescribed. This group policy setting is backed by the following registry location: HKEY_LOCAL_MACHINE\System\CurrentControlSet\Control\Lsa\MSV1_0\NTLMMinServerSec | To establish the recommended configuration via GP, set the following UI path to Require NTLMv2 session security,Require 128-bit encryption. Computer Configuration\Windows Settings\Security Settings\Local Policies\Security Options\Network security: Minimum session security for NTLM SSP based (including secure RPC) servers | Auto | High
3.64 | Set 'Network security: Allow Local System to use computer identity for NTLM' to 'Enabled' | This policy setting determines whether Local System services that use Negotiate when reverting to NTLM authentication can use the computer identity. This policy is supported on at least Windows 7 or Windows Server 2008 R2. The recommended state for this setting is: Enabled. | Navigate to the UI Path articulated in the Remediation section and confirm it is set as prescribed. This group policy setting is backed by the following registry location: HKEY_LOCAL_MACHINE\System\CurrentControlSet\Control\Lsa\UseMachineId | To establish the recommended configuration via GP, set the following UI path to Enabled: Computer Configuration\Policies\Windows Settings\Security Settings\Local Policies\Security Options\Network security: Allow Local System to use computer identity for NTLM | Auto | Low
3.65 | Set 'Network security: Allow LocalSystem NULL session fallback' to 'Disabled' | This policy setting determines whether NTLM is allowed to fall back to a NULL session when used with LocalSystem. The recommended state for this setting is: Disabled. | Navigate to the UI Path articulated in the Remediation section and confirm it is set as prescribed. This group policy setting is backed by the following registry location: HKEY_LOCAL_MACHINE\System\CurrentControlSet\Control\Lsa\MSV1_0\allownullsessionfallback | To establish the recommended configuration via GP, set the following UI path to Disabled: Computer Configuration\Policies\Windows Settings\Security Settings\Local Policies\Security Options\Network security: Allow LocalSystem NULL session fallback | Auto | Low
3.66 | Set 'Network security: Minimum session security for NTLMSSP based (including secure RPC) clients' to 'Require NTLMv2 session security,Require 128-bit encryption' | This policy setting determines which behaviors are allowed by clients for applications using the NTLM Security Support Provider (SSP). The SSP Interface (SSPI) is used by applications that need authentication services. The setting does not modify how the authentication sequence works but instead require certain behaviors in applications that use the SSPI. The recommended state for this setting is: Require NTLMv2 session security, Require 128-bit encryption. Note: These values are dependent on the Network security: LAN Manager Authentication Level security setting value. | Navigate to the UI Path articulated in the Remediation section and confirm it is set as prescribed. This group policy setting is backed by the following registry location: HKEY_LOCAL_MACHINE\System\CurrentControlSet\Control\Lsa\MSV1_0\NTLMMinClientSec | To establish the recommended configuration via GP, set the following UI path to Require NTLMv2 session security, Require 128-bit encryption: Computer Configuration\Policies\Windows Settings\Security Settings\Local Policies\Security Options\Network security: Minimum session security for NTLM SSP based (including secure RPC) clients | Auto | High
3.67 | Set 'Network security: LAN Manager authentication level' to 'Send NTLMv2 response only. Refuse LM & NTLM' | LAN Manager (LM) was a family of early Microsoft client/server software (predating Windows NT) that allowed users to link personal computers together on a single network. LM network capabilities included transparent file and print sharing, user security features, and network administration tools. In Active Directory domains, the Kerberos protocol is the default authentication protocol. However, if the Kerberos protocol is not negotiated for some reason, Active Directory will use LM, NTLM, or NTLMv2. LAN Manager authentication includes the LM, NTLM, and NTLM version 2 (NTLMv2) variants, and is the protocol that is used to authenticate all Windows clients when they perform the following operations: . Join a domain . Authenticate between Active Directory forests . Authenticate to down-level domains . Authenticate to computers that do not run Windows 2000, Windows Server 2003, or Windows XP) . Authenticate to computers that are not in the domain The possible values for the Network security: LAN Manager authentication level setting are: . Send LM & NTLM responses . Send LM & NTLM — use NTLMv2 session security if negotiated . Send NTLM responses only . Send NTLMv2 responses only . Send NTLMv2 responses only\refuse LM . Send NTLMv2 responses only\refuse LM & NTLM . Not Defined The Network security: LAN Manager authentication level setting determines which challenge/response authentication protocol is used for network logons. This choice affects the level of authentication protocol used by clients, the level of session security negotiated, and the level of authentication accepted by servers. | Navigate to the UI Path articulated in the Remediation section and confirm it is set as prescribed. This group policy setting is backed by the following registry location: HKEY_LOCAL_MACHINE\System\CurrentControlSet\Control\Lsa\LmCompatibilityLevel | To establish the recommended configuration via GP, set the following UI path to Send NTLMv2 response only,Refuse LM & NTLM: Computer Configuration\Windows Settings\Security Settings\Local Policies\Security Options\Network security: LAN Manager authentication level Note: Clients use NTLMv2 authentication only and use NTLMv2 session security if the server supports it; Domain Controllers refuse LM and NTLM (accept only NTLMv2 authentication). Clients that do not support NTLMv2 authentication will not be able to authenticate in the domain and access domain resources by using LM and NTLM. | Auto | High
3.68 | Set 'Network Security: Allow PKU2U authentication requests to this computer to use online identities' to 'Disabled' | This setting determines if online identities are able to authenticate to this computer. The Public Key Cryptography Based User-to-User (PKU2U) protocol introduced in Windows 7 and Windows Server 2008 R2 is implemented as a security support provider (SSP). The SSP enables peer-to-peer authentication, particularly through the Windows 7 media and file sharing feature called HomeGroup, which permits sharing between computers that are not members of a domain. With PKU2U, a new extension was introduced to the Negotiate authentication package, Spnego.dll. In previous versions of Windows, Negotiate decided whether to use Kerberos or NTLM for authentication. The extension SSP for Negotiate, Negoexts.dll, which is treated as an authentication protocol by Windows, supports Microsoft SSPs including PKU2U. When computers are configured to accept authentication requests by using online IDs, Negoexts.dll calls the PKU2U SSP on the computer that is used to log on. The PKU2U SSP obtains a local certificate and exchanges the policy between the peer computers. When validated on the peer computer, the certificate within the metadata is sent to the logon peer for validation and associates the user's certificate to a security token and the logon process completes. | Navigate to the UI Path articulated in the Remediation section and confirm it is set as prescribed. This group policy setting is backed by the following registry location: HKEY_LOCAL_MACHINE\SYSTEM\CurrentControlSet\Control\Lsa\pku2u:AllowOnlineID | To establish the recommended configuration via GP, set the following UI path to Disabled. Computer Configuration\Windows Settings\Security Settings\Local Policies\Security Options\Network Security: Allow PKU2U authentication requests to this computer to use online identities | Auto | Medium
3.69 | Set 'Network Security: Configure encryption types allowed for Kerberos' to 'AES128\AES256\Future types' | This policy setting allows you to set the encryption types that Kerberos is allowed to use. This policy is supported on at least Windows 7 or Windows Server 2008 R2. The recommended state for this setting is: AES128\AES256\Future types. | Navigate to the UI Path articulated in the Remediation section and confirm it is set as prescribed. This group policy setting is backed by the following registry location: HKEY_LOCAL_MACHINE\Software\Microsoft\Windows\CurrentVersion\Policies\System\Kerberos\Parameters\SupportedEncryptionTypes | To establish the recommended configuration via GP, set the following UI path to AES128\AES256\Future types. Computer Configuration\Windows Settings\Security Settings\Local Policies\Security Options\Network Security: Configure encryption types allowed for Kerberos Note: Some legacy applications and OSes may still require RC4_HMAC_MD5 - we recommend you test in your environment and verify whether you can safely remove it. | Auto | High
3.70 | Configure 'Network security: LDAP client signing requirements' | This policy setting determines the level of data signing that is requested on behalf of client computers that issue LDAP BIND requests. The levels of data signing are described in the following list: 0 - None. The LDAP BIND request is issued with the caller-specified options. 1 - Negotiate signing. If Transport Layer Security/Secure Sockets Layer (TLS/SSL) has not been started, the LDAP BIND request is initiated with the LDAP data signing option set in addition to the caller-specified options. If TLS/SSL has been started, the LDAP BIND request is initiated with the caller-specified options. 2 - Require signing. This level is the same as Negotiate signing. However, if the LDAP server's intermediate saslBindInProgress response does not indicate that LDAP traffic signing is required, the caller is returned a message that the LDAP BIND command request failed. Note: This policy setting does not have any impact on LDAP simple bind (ldap_simple_bind) or LDAP simple bind through SSL (ldap_simple_bind_s). | Navigate to the UI Path articulated in the Remediation section and confirm it is set as prescribed. This group policy setting is backed by the following registry location: HKEY_LOCAL_MACHINE\System\CurrentControlSet\Services\LDAP\LDAPClientIntegrity | To establish the recommended configuration via GP, set the following UI path to 'Negotiate signing' or 'Require signing': Computer Configuration\Policies\Windows Settings\Security Settings\Local Policies\Security Options\Network security: LDAP client signing requirements | Auto | High
3.71 | Set 'Recovery console: Allow automatic administrative logon'to 'Disabled' | The recovery console is a command-line environment that is used to recover from system problems. If you enable this policy setting, the administrator account is automatically logged on to the recovery console when it is invoked during startup. The recommended state for this setting is: Disabled. | Navigate to the UI Path articulated in the Remediation section and confirm it is set as prescribed. This group policy setting is backed by the following registry location: HKEY_LOCAL_MACHINE\Software\Microsoft\Windows NT\CurrentVersion\Setup\RecoveryConsole\securitylevel | To establish the recommended configuration via GP, set the following UI path to Disabled. Computer Configuration\Windows Settings\Security Settings\Local Policies\Security Options\Recovery console: Allow automatic administrative logon | Auto | Medium
3.72 | Set 'Recovery console: Allow floppy copy and access to all drives and all folders' to 'Disabled' | This policy setting makes the Recovery Console SET command available, which allows you to set the following recovery console environment variables: . AllowWildCards. Enables wildcard support for some commands (such as the DEL command). . AllowAllPaths. Allows access to all files and folders on the computer. . AllowRemovableMedia. Allows files to be copied to removable media, such as a floppy disk. . NoCopyPrompt. Does not prompt when overwriting an existing file. The recommended state for this setting is: Disabled. | Navigate to the UI Path articulated in the Remediation section and confirm it is set as prescribed. This group policy setting is backed by the following registry location: HKEY_LOCAL_MACHINE\Software\Microsoft\Windows NT\CurrentVersion\Setup\RecoveryConsole\setcommand | To establish the recommended configuration via GP, set the following UI path to Disabled. Computer Configuration\Windows Settings\Security Settings\Local Policies\Security Options\Recovery console: Allow floppy copy and access to all drives and all folders | Auto | Medium
3.73 | Set 'Shutdown: Clear virtual memory pagefile' to 'Disabled' | This policy setting determines whether the virtual memory pagefile is cleared when the system is shut down. When this policy setting is enabled, the system pagefile is cleared each time that the system shuts down properly. If you enable this security setting, the hibernation file (Hiberfil.sys) is zeroed out when hibernation is disabled on a portable computer system. It will take longer to shut down and restart the computer, and will be especially noticeable on computers with large paging files. The recommended state for this setting is: Disabled. | Navigate to the UI Path articulated in the Remediation section and confirm it is set as prescribed. This group policy setting is backed by the following registry location: HKEY_LOCAL_MACHINE\System\CurrentControlSet\Control\Session Manager\Memory Management\ClearPageFileAtShutdown | To implement the recommended configuration state, set the following Group Policy setting to 0. Computer Configuration\Windows Settings\Security Settings\Local Policies\Security Options\Shutdown: Clear virtual memory pagefile Exception: computers with more than one operating systems. For such workstations set the parameter to 1. | Auto | Medium
3.74 | Configure 'System cryptography: Force strong key protection for user keys stored on the computer' | This policy setting determines whether users' private keys (such as their S-MIME keys) require a password to be used. If you configure this policy setting so that users must provide a password—distinct from their domain password—every time that they use a key, then it will be more difficult for an attacker to access locally stored keys, even an attacker who discovers logon passwords. Configure this setting in a manner that is consistent with the security and operational requirements of your organization. | Navigate to the UI Path articulated in the Remediation section and confirm it is set as prescribed. This group policy setting is backed by the following registry location: HKEY_LOCAL_MACHINE\Software\Policies\Microsoft\Cryptography\ForceKeyProtection | Set the following group policy to a value that is consistent with the security and operational requirements of your organization (set to 2 - User must enter a password each time they use a key). Computer Configuration\Windows Settings\Security Settings\Local Policies\Security Options\System cryptography: Force strong key protection for user keys stored on the computer | Auto | High
3.75 | Set 'System cryptography: Use FIPS compliant algorithms for encryption, hashing, and signing' to 'Enabled' | This policy setting determines whether the Transport Layer Security/Secure Sockets Layer (TLS/SSL) Security Provider supports only the TLS_RSA_WITH_3DES_EDE_CBC_SHA cipher suite. Although this policy setting increases security, most public Web sites that are secured with TLS or SSL do not support these algorithms. Client computers that have this policy setting enabled will also be unable to connect to Terminal Services on servers that are not configured to use the FIPS compliant algorithms. Note If you enable this policy setting, computer performance will be slower because the should only be enabled if your organization is required to be FIPS compliant. Important: This setting is recorded in different registry locations depending upon the version of Windows being used. For Windows XP and Windows Server 2003 it is stored at HKLM\System\CurrentControlSet\Control\Lsa\FIPSAlgorithmPolicy, with Windows Vista and later versions of Windows it is stored at HKLM\System\CurrentControlSet\Control\Lsa\FIPSAlgorithmPolicy\Enabled. This means that you must use Windows XP or Windows Server 2003 to edit group policies and security templates which will be applied to computers running Windows XP or Windows Server 2003. However, when editing group policies or security templates which will be applied tocomputers running Windows Vista or Windows Server 2008 you must use Windows Vista or Windows Server 2008. The recommended state for this setting is: Enabled. | Navigate to the UI Path articulated in the Remediation section and confirm it is set as prescribed. This group policy setting is backed by the following registry location: HKEY_LOCAL_MACHINE\System\CurrentControlSet\Control\Lsa\FIPSAlgorithmPolicy\Enabled | To establish the recommended configuration via GP, set the following UI path to Enabled. Computer Configuration\Windows Settings\Security Settings\Local Policies\Security Options\System cryptography: Use FIPS compliant algorithms for encryption, hashing, and signing | Auto | High
3.76 | Set 'System objects: Strengthen default permissions of internal system objects (e'g' Symbolic Links)' to 'Enabled' | This policy setting determines the strength of the default discretionary access control list (DACL) for objects. Active Directory maintains a global list of shared system resources, such as DOS device names, mutexes, and semaphores. In this way, objects can be located and shared among processes. Each type of object is created with a default DACL that specifies who can access the objects and what permissions are granted. | Navigate to the UI Path articulated in the Remediation section and confirm it is set as prescribed. This group policy setting is backed by the following registry location: HKEY_LOCAL_MACHINE\System\CurrentControlSet\Control\Session Manager\ProtectionMode | To establish the recommended configuration via GP, set the following UI path to Enabled. Computer Configuration\Windows Settings\Security Settings\Local Policies\Security Options\System objects: Strengthen default permissions of internal system objects (e.g. Symbolic Links) | Auto | High
3.77 | Set 'System objects: Require case insensitivity for non-Windows subsystems' to 'Enabled' | This policy setting determines whether case insensitivity is enforced for all subsystems. The Microsoft Win32' subsystem is case insensitive. However, the kernel supports case sensitivity for other subsystems, such as the Portable Operating System Interface for UNIX (POSIX). Because Windows is case insensitive (but the POSIX subsystem will support case sensitivity), failure to enforce this policy setting makes it possible for a user of the POSIX subsystem to create a file with the same name as another file by using mixed case to label it. Such a situation can block access to these files by another user who uses typical Win32 tools, because only one of the files will be available. The recommended state for this setting is: Enabled. | Navigate to the UI Path articulated in the Remediation section and confirm it is set as prescribed. This group policy setting is backed by the following registry location: HKEY_LOCAL_MACHINE\System\CurrentControlSet\Control\Session Manager\Kernel\ObCaseInsensitive | To establish the recommended configuration via GP, set the following UI path to Enabled. Computer Configuration\Windows Settings\Security Settings\Local Policies\Security Options\System objects: Require case insensitivity for non-Windows subsystems | Auto | Low
3.78 | Configure 'System settings: Optional subsystems' | This policy setting determines which subsystems are used to support applications in your environment. Note: When you configure this setting you specify a list of one or more objects. The delimiter used when entering the list is a line feed or carriage return, that is, type the first object on the list, press the Enter button, type the next object, press Enter again, etc. The setting value is stored as a comma-delimited list in group policy security templates. It is also rendered as a comma-delimited list in Group Policy Editor's display pane and the Resultant Set of Policy console. It is recorded in the registry as a line-feed delimited list in a REG_MULTI_SZ value. Configure this setting in a manner that is consistent with the security and operational requirements of your organization. | Navigate to the UI Path articulated in the Remediation section and confirm it is set as prescribed. This group policy setting is backed by the following registry location: HKEY_LOCAL_MACHINE\System\CurrentControlSet\Control\Session Manager\SubSystems\optional | Set the following group policy to a value that is consistent with the security and operational requirements of your organization (set to empty). Computer Configuration\Windows Settings\Security Settings\Local Policies\Security Options\System settings: Optional subsystems | Auto | High
3.80 | Set 'User Account Control: Admin Approval Mode for the Built-in Administrator account' to 'Enabled' | This policy setting controls the behavior of Admin Approval Mode for the built-in Administrator account. The options are: - Enabled: The built-in Administrator account uses Admin Approval Mode. By default, any operation that requires elevation of privilege will prompt the user to approve the operation. - Disabled: (Default) The built-in Administrator account runs all applications with full administrative privilege. The recommended state for this setting is: Enabled. | Navigate to the UI Path articulated in the Remediation section and confirm it is set as prescribed. This group policy setting is backed by the following registry location: HKEY_LOCAL_MACHINE\Software\Microsoft\Windows\CurrentVersion\Policies\System\FilterAdministratorToken | To establish the recommended configuration via GP, set the following UI path to Enabled. Computer Configuration\Windows Settings\Security Settings\Local Policies\Security Options\User Account Control: Admin Approval Mode for the Built-in Administrator account | Auto | High
3.81 | Set 'User Account Control: Detect application installations and prompt for elevation' to 'Enabled' | This policy setting controls the behavior of application installation detection for the computer. The options are: - Enabled: (Default for home) When an application installation package is detected that requires elevation of privilege, the user is prompted to enter an administrative user name and password. If the user enters valid credentials, the operation continues with the applicable privilege. - Disabled: (Default for enterprise) Application installation packages are not detected and prompted for elevation. Enterprises that are running standard user desktops and use delegated installation technologies such as Group Policy Software Installation or Systems Management Server (SMS) should disable this policy setting. In this case, installer detection is unnecessary. The recommended state for this setting is: Enabled. | Navigate to the UI Path articulated in the Remediation section and confirm it is set as prescribed. This group policy setting is backed by the following registry location: HKEY_LOCAL_MACHINE\Software\Microsoft\Windows\CurrentVersion\Policies\System\EnableInstallerDetection | To establish the recommended configuration via GP, set the following UI path to Enabled. Computer Configuration\Windows Settings\Security Settings\Local Policies\Security Options\User Account Control: Detect application installations and prompt for elevation | Auto | High
3.82 | Set 'User Account Control: Behavior of the elevation prompt for standard Users' to 'Automatically deny elevation requests' or 'Prompt for credentials on the secure desktop' | This policy setting controls the behavior of the elevation prompt for standard users. The options are: - Automatically deny elevation requests (0): When an operation requires elevation of privilege, a configurable access denied error message is displayed. An enterprise that is running desktops as standard user may choose this setting to reduce help desk calls. - Prompt for credentials on the secure desktop (1): (Default) When an operation requires elevation of privilege, the user is prompted on the secure desktop to enter a different user name and password. If the user enters valid credentials, the operation continues with the applicable privilege. - Prompt for credentials (3): When an operation requires elevation of privilege, the user is prompted to enter an administrative user name and password. If the user enters valid credentials, the operation continues with the applicable privilege. | Navigate to the UI Path articulated in the Remediation section and confirm it is set as prescribed. This group policy setting is backed by the following registry location: HKEY_LOCAL_MACHINE\Software\Microsoft\Windows\CurrentVersion\Policies\System\ConsentPromptBehaviorUser | To establish the recommended configuration via GP, set the following UI path to Automatically deny elevation requests or to Prompt for credentials on the secure desktop. Computer Configuration\Windows Settings\Security Settings\Local Policies\Security Options\User Account Control: Behavior of the elevation prompt for standard users | Auto | Medium
3.83 | Configure 'User Account Control: Behavior of the elevation prompt for administrators in Admin Approval Mode' | This policy setting controls the behavior of the elevation prompt for administrators. The options are: - Elevate without prompting: Allows privileged accounts to perform an operation that requires elevation without requiring consent or credentials. Note: Use this option only in the most constrained environments. - Prompt for credentials on the secure desktop: When an operation requires elevation of privilege, the user is prompted on the secure desktop to enter a privileged user name and password. If the user enters valid credentials, the operation continues with the user's highest available privilege. - Prompt for consent on the secure desktop: When an operation requires elevation of privilege, the user is prompted on the secure desktop to select either Permit or Deny. If the user selects Permit, the operation continues with the user's highest available privilege. - Prompt for credentials: When an operation requires elevation of privilege, the user is prompted to enter an administrative user name and password. If the user enters valid credentials, the operation continues with the applicable privilege. - Prompt for consent: When an operation requires elevation of privilege, the user is prompted to select either Permit or Deny. If the user selects Permit, the operation continues with the user's highest available privilege. - Prompt for consent for non-Windows binaries: (Default) When an operation for a non- Microsoft application requires elevation of privilege, the user is prompted on the secure desktop to select either Permit or Deny. If the user selects Permit, the operation continues with the user's highest available privilege. The recommended state for this setting is: Prompt for consent on the secure desktop. | Navigate to the UI Path articulated in the Remediation section and confirm it is set as prescribed. This group policy setting is backed by the following registry location: HKEY_LOCAL_MACHINE\Software\Microsoft\Windows\CurrentVersion\Policies\System\ConsentPromptBehaviorAdmin | To establish the recommended configuration via GP, set the following UI path to Prompt for consent on the secure desktop or Prompt for credentials on the secure desktop: Computer Configuration\Policies\Windows Settings\Security Settings\Local Policies\Security Options\User Account Control: Behavior of the elevation prompt for administrators in Admin Approval Mode | Auto | High
3.84 | Set 'User Account Control: Only elevate UIAccess applications that are installed in secure locations' to 'Enabled' | This policy setting controls whether applications that request to run with a User Interface Accessibility (UIAccess) integrity level must reside in a secure location in the file system. Secure locations are limited to the following: - …\Program Files\, including subfolders - …\Windows\system32\ - …\Program Files (x86)\, including subfolders for 64-bit versions of Windows Note: Windows enforces a public key infrastructure (PKI) signature check on any interactive application that requests to run with a UIAccess integrity level regardless of the state of this security setting. The options are: - Enabled: (Default) If an application resides in a secure location in the file system, it runs only with UIAccess integrity. - Disabled: An application runs with UIAccess integrity even if it does not reside in a secure location in the file system. The recommended state for this setting is: Enabled. | Navigate to the UI Path articulated in the Remediation section and confirm it is set as prescribed. This group policy setting is backed by the following registry location: HKEY_LOCAL_MACHINE\Software\Microsoft\Windows\CurrentVersion\Policies\System\EnableSecureUIAPaths | To establish the recommended configuration via GP, set the following UI path to Enabled. Computer Configuration\Windows Settings\Security Settings\Local Policies\Security Options\User Account Control: Only elevate UIAccess applications that are installed in secure locations | Auto | Medium
3.85 | Set 'User Account Control: Virtualize file and registry write failures to per-user locations' to 'Enabled' | This policy setting controls whether application write failures are redirected to defined registry and file system locations. This policy setting mitigates applications that run as administrator and write run-time application data to %ProgramFiles%, %Windir%, %Windir%\system32, or HKLM\Software. The options are: - Enabled: (Default) Application write failures are redirected at run time to defined user locations for both the file system and registry. - Disabled: Applications that write data to protected locations fail. The recommended state for this setting is: Enabled. | Navigate to the UI Path articulated in the Remediation section and confirm it is set as prescribed. This group policy setting is backed by the following registry location: HKEY_LOCAL_MACHINE\Software\Microsoft\Windows\CurrentVersion\Policies\System\EnableVirtualization | To establish the recommended configuration via GP, set the following UI path to Enabled. Computer Configuration\Windows Settings\Security Settings\Local Policies\Security Options\User Account Control: Virtualize file and registry write failures to per-user locations | Auto | Medium
3.86 | Set 'User Account Control: Switch to the secure desktop when prompting for elevation' to 'Enabled' | This policy setting controls whether the elevation request prompt is displayed on the interactive user's desktop or the secure desktop. The options are: - Enabled: (Default) All elevation requests go to the secure desktop regardless of prompt behavior policy settings for administrators and standard users. - Disabled: All elevation requests go to the interactive user's desktop. Prompt behavior policy settings for administrators and standard users are used. The recommended state for this setting is: Enabled. | Navigate to the UI Path articulated in the Remediation section and confirm it is set as prescribed. This group policy setting is backed by the following registry location: HKEY_LOCAL_MACHINE\Software\Microsoft\Windows\CurrentVersion\Policies\System\PromptOnSecureDesktop | To establish the recommended configuration via GP, set the following UI path to Enabled. Computer Configuration\Windows Settings\Security Settings\Local Policies\Security Options\User Account Control: Switch to the secure desktop when prompting for elevation | Auto | High
3.87 | Set 'User Account Control: Allow UIAccess applications to prompt for elevation without using the secure desktop' to 'Disabled' | This policy setting controls whether User Interface Accessibility (UIAccess or UIA) programs can automatically disable the secure desktop for elevation prompts used by a standard user. - Enabled: UIA programs, including Windows Remote Assistance, automatically disable the secure desktop for elevation prompts. If you do not disable the "User Account Control: Switch to the secure desktop when prompting for elevation" policy setting, the prompts appear on the interactive user's desktop instead of the secure desktop. - Disabled: (Default) The secure desktop can be disabled only by the user of the interactive desktop or by disabling the "User Account Control: Switch to the secure desktop when prompting for elevation" policy setting. The recommended state for this setting is: Disabled. | Navigate to the UI Path articulated in the Remediation section and confirm it is set as prescribed. This group policy setting is backed by the following registry location: HKEY_LOCAL_MACHINE\SOFTWARE\Microsoft\Windows\CurrentVersion\Policies\System\EnableUIADesktopToggle | To establish the recommended configuration via GP, set the following UI path to Disabled. Computer Configuration\Windows Settings\Security Settings\Local Policies\Security Options\User Account Control: Allow UIAccess applications to prompt for elevation without using the secure desktop | Auto | High
3.88 | Set 'User Account Control: Run all administrators in Admin Approval Mode' to 'Enabled' | This policy setting controls the behavior of all User Account Control (UAC) policy settings for the computer. If you change this policy setting, you must restart your computer. The options are: - Enabled: (Default) Admin Approval Mode is enabled. This policy must be enabled and related UAC policy settings must also be set appropriately to allow the built-in Administrator account and all other users who are members of the Administrators group to run in Admin Approval Mode. - Disabled: Admin Approval Mode and all related UAC policy settings are disabled. Note: If this policy setting is disabled, the Security Center notifies you that the overall security of the operating system has been reduced. The recommended state for this setting is: Enabled. | Navigate to the UI Path articulated in the Remediation section and confirm it is set as prescribed. This group policy setting is backed by the following registry location: HKEY_LOCAL_MACHINE\Software\Microsoft\Windows\CurrentVersion\Policies\System\EnableLUA | To establish the recommended configuration via GP, set the following UI path to Enabled. Computer Configuration\Windows Settings\Security Settings\Local Policies\Security Options\User Account Control: Run all administrators in Admin Approval Mode | Auto | High
3.89 | Ensure 'Network access: Restrict clients allowed to make remote calls to SAM' is set to 'Administrators: Remote Access: Allow' | This policy setting allows you to restrict remote RPC connections to SAM. The recommended state for this setting is: Administrators: Remote Access: Allow. Note: A Windows 10 R1607, Server 2016 or higher OS is required to access and set this value in Group Policy. | Navigate to the UI Path articulated in the Remediation section and confirm it is set as prescribed. This group policy setting is backed by the following registry location: HKEY_LOCAL_MACHINE\SYSTEM\CurrentControlSet\Control\Lsa:restrictremotesam | To establish the recommended configuration via GP, set the following UI path to Administrators: Remote Access: Allow: Computer Configuration\Policies\Windows Settings\Security Settings\Local Policies\Security Options\Network access: Restrict clients allowed to make remote calls to SAM The "Security descriptor:" must be populated with "O:BAG:BAD:(A;;RC;;;BA) for the policy to be enforced. | Auto | Medium
4.1 | Set 'Access Credential Manager as a trusted caller' to 'No One' | This security setting is used by Credential Manager during Backup and Restore. No accounts should have this user right, as it is only assigned to Winlogon. Users' saved credentials might be compromised if this user right is assigned to other entities. When configuring a user right in the SCM enter a comma delimited list of accounts. Accounts can be either local or located in Active Directory, they can be groups, users, or computers. The recommended state for this setting is: No One. | Navigate to the UI Path articulated in the Remediation section and confirm it is set as prescribed. | To establish the recommended configuration via GP, set the following UI path to No One. Computer Configuration\Windows Settings\Security Settings\Local Policies\User Rights Assignment\Access Credential Manager as a trusted caller | Auto | High
4.2 | Ensure 'Access this computer from the network' is set to 'Administrators, Remote Desktop Users' | This policy setting allows other users on the network to connect to the computer and is required by various network protocols that include Server Message Block (SMB)–based protocols, NetBIOS, Common Internet File System (CIFS), and Component Object Model Plus (COM+). When configuring a user right in the SCM enter a comma delimited list of accounts. Accounts can be either local or located in Active Directory, they can be groups, users, or computers. The recommended state for this setting is: Users, Administrators. | Navigate to the UI Path articulated in the Remediation section and confirm it is set as prescribed. | To establish the recommended configuration via GP, set the following UI path to Administrators, Remote Desktop Users: Computer Configuration\Policies\Windows Settings\Security Settings\Local Policies\User Rights Assignment\Access this computer from the network | Auto | High
4.3 | Set 'Act as part of the operating system' to 'No One' | This policy setting allows a process to assume the identity of any user and thus gain access to the resources that the user is authorized to access. When configuring a user right in the SCM enter a comma delimited list of accounts. Accounts can be either local or located in Active Directory, they can be groups, users, or computers. The recommended state for this setting is: No One. | Navigate to the UI Path articulated in the Remediation section and confirm it is set as prescribed. | To establish the recommended configuration via GP, set the following UI path to No One. Computer Configuration\Windows Settings\Security Settings\Local Policies\User Rights Assignment\Act as part of the operating system | Auto | High
4.4 | Set 'Adjust memory quotas for a process' to 'Administrators,Local Service, Network Service' | This policy setting allows a user to adjust the maximum amount of memory that is available to a process. The ability to adjust memory quotas is useful for system tuning, but it can be abused. In the wrong hands, it could be used to launch a denial of service (DoS) attack. When configuring a user right in the SCM enter a comma delimited list of accounts. Accounts can be either local or located in Active Directory, they can be groups, users, or computers. The recommended state for this setting is: Administrators, Local Service, Network Service. | Navigate to the UI Path articulated in the Remediation section and confirm it is set as prescribed. | To establish the recommended configuration via GP, set the following UI path to Administrators, Local Service, Network Service. Computer Configuration\Windows Settings\Security Settings\Local Policies\User Rights Assignment\Adjust memory quotas for a process | Auto | Low
4.5 | Set 'Allow log on locally' to 'Administrators, Users' | This policy setting determines which users can interactively log on to computers in your environment. Logons that are initiated by pressing the CTRL+ALT+DEL key sequence on the client computer keyboard require this user right. Users who attempt to log on through Terminal Services or IIS also require this user right. The Guest account is assigned this user right by default. Although this account is disabled by default, it's recommended that you enable this setting through Group Policy. However, this user right should generally be restricted to the Administrators and Users groups. Assign this user right to the Backup Operators group if your organization requires that they have this capability. When configuring a user right in the SCM enter a comma delimited list of accounts. Accounts can be either local or located in Active Directory, they can be groups, users, or computers. The recommended state for this setting is: Administrators, Users. | Navigate to the UI Path articulated in the Remediation section and confirm it is set as prescribed. | To establish the recommended configuration via GP, set the following UI path to Administrators, Users. Computer Configuration\Windows Settings\Security Settings\Local Policies\User Rights Assignment\Allow log on locally | Auto | High
4.6 | Configure 'Allow log on through Remote Desktop Services' | This policy setting determines which users or groups have the right to log on as a Terminal Services client. Remote desktop users require this user right. If your organization uses Remote Assistance as part of its help desk strategy, create a group and assign it this user right through Group Policy. If the help desk in your organization does not use Remote Assistance, assign this user right only to the Administrators group or use the restricted groups feature to ensure that no user accounts are part of the Remote Desktop Users group. Restrict this user right to the Administrators group, and possibly the Remote Desktop Users group, to prevent unwanted users from gaining access to computers on your network by means of the Remote Assistance feature. When configuring a user right in the SCM enter a comma delimited list of accounts. Accounts can be either local or located in Active Directory, they can be groups, users, or computers. Configure this setting in a manner that is consistent with the security and operational requirements of your organization. | Navigate to the UI Path articulated in the Remediation section and confirm it is set as prescribed. | Set the following group policy to a value that is consistent with the security and operational requirements of your organization (set to Administrators or to Administrators, Remote desktop Users): Computer Configuration\Windows Settings\Security Settings\Local Policies\User Rights Assignment\Allow log on through Remote Desktop Services | Auto | High
4.7 | Set 'Back up files and directories' to 'Administrators' | This policy setting allows users to circumvent file and directory permissions to back up the system. This user right is enabled only when an application (such as NTBACKUP) attempts to access a file or directory through the NTFS file system backup application programming interface (API). Otherwise, the assigned file and directory permissions apply. When configuring a user right in the SCM enter a comma delimited list of accounts. Accounts can be either local or located in Active Directory, they can be groups, users, or computers. The recommended state for this setting is: Administrators. | Navigate to the UI Path articulated in the Remediation section and confirm it is set as prescribed. | To establish the recommended configuration via GP, set the following UI path to Administrators. Computer Configuration\Windows Settings\Security Settings\Local Policies\User Rights Assignment\Back up files and directories | Auto | High
4.8 | Set 'Bypass traverse checking' to 'Users, NETWORK SERVICE,LOCAL SERVICE, Administrators' | This policy setting allows users who do not have the Traverse Folder access permission to pass through folders when they browse an object path in the NTFS file system or the registry. This user right does not allow users to list the contents of a folder. When configuring a user right in the SCM enter a comma delimited list of accounts. Accounts can be either local or located in Active Directory, they can be groups, users, or computers. The recommended state for this setting is: Users, NETWORK SERVICE, LOCAL SERVICE, Administrators. | Navigate to the UI Path articulated in the Remediation section and confirm it is set as prescribed. | To establish the recommended configuration via GP, set the following UI path to Users, NETWORK SERVICE, LOCAL SERVICE, Administrators. Computer Configuration\Windows Settings\Security Settings\Local Policies\User Rights Assignment\Bypass traverse checking | Auto | Low
4.9 | Set 'Change the system time' to 'LOCAL SERVICE,Administrators' | This policy setting determines which users and groups can change the time and date on the internal clock of the computers in your environment. Users who are assigned this user right can affect the appearance of event logs. When a computer’s time setting is changed, logged events reflect the new time, not the actual time that the events occurred. When configuring a user right in the SCM enter a comma delimited list of accounts. Accounts can be either local or located in Active Directory, they can be groups, users, or computers. Note: Discrepancies between the time on the local computer and on the domain controllers in your environment may cause problems for the Kerberos authentication protocol, which could make it impossible for users to log on to the domain or obtain authorization to access domain resources after they are logged on. Also, problems will occur when Group Policy is applied to client computers if the system time is not synchronized with the domain controllers. The recommended state for this setting is: LOCAL SERVICE, Administrators. | Navigate to the UI Path articulated in the Remediation section and confirm it is set as prescribed. | To establish the recommended configuration via GP, set the following UI path to LOCAL SERVICE, Administrators. Computer Configuration\Windows Settings\Security Settings\Local Policies\User Rights Assignment\Change the system time | Auto | Medium
4.10 | Set 'Change the time zone' to 'LOCAL SERVICE, Administrators' | This setting determines which users can change the time zone of the computer. This ability holds no great danger for the computer and may be useful for mobile workers. When configuring a user right in the SCM enter a comma delimited list of accounts. Accounts can be either local or located in Active Directory, they can be groups, users, or computers. The recommended state for this setting is: LOCAL SERVICE, Administrators, Users. | Navigate to the UI Path articulated in the Remediation section and confirm it is set as prescribed. | To establish the recommended configuration via GP, set the following UI path to LOCAL SERVICE, Administrators. Computer Configuration\Windows Settings\Security Settings\Local Policies\User Rights Assignment\Change the time zone | Auto | High
4.11 | Set 'Create a pagefile' to 'Administrators' | This policy setting allows users to change the size of the pagefile. By making the pagefile extremely large or extremely small, an attacker could easily affect the performance of a compromised computer. When configuring a user right in the SCM enter a comma delimited list of accounts. Accounts can be either local or located in Active Directory, they can be groups, users, or computers. The recommended state for this setting is: Administrators. | Navigate to the UI Path articulated in the Remediation section and confirm it is set as prescribed. | To establish the recommended configuration via GP, set the following UI path to Administrators. Computer Configuration\Windows Settings\Security Settings\Local Policies\User Rights Assignment\Create a pagefile | Auto | Low
4.12 | Set 'Create a token object' to 'No One' | This policy setting allows a process to create an access token, which may provide elevated rights to access sensitive data. When configuring a user right in the SCM enter a comma delimited list of accounts. Accounts can be either local or located in Active Directory, they can be groups, users, or computers. The recommended state for this setting is: No One. | Navigate to the UI Path articulated in the Remediation section and confirm it is set as prescribed. | To establish the recommended configuration via GP, set the following UI path to No One. Computer Configuration\Windows Settings\Security Settings\Local Policies\User Rights Assignment\Create a token object | Auto | High
4.13 | Set 'Create global objects' to 'Administrators, SERVICE, LOCALSERVICE, NETWORK SERVICE' | This policy setting determines whether users can create global objects that are available to all sessions. Users can still create objects that are specific to their own session if they do not have this user right. Users who can create global objects could affect processes that run under other users' sessions. This capability could lead to a variety of problems, such as application failure or data corruption. When configuring a user right in the SCM enter a comma delimited list of accounts. Accounts can be either local or located in Active Directory, they can be groups, users, or computers. The recommended state for this setting is: Administrators, SERVICE, LOCAL SERVICE, NETWORK SERVICE. | Navigate to the UI Path articulated in the Remediation section and confirm it is set as prescribed. | To establish the recommended configuration via GP, set the following UI path to Administrators, SERVICE, LOCAL SERVICE, NETWORK SERVICE. Computer Configuration\Windows Settings\Security Settings\Local Policies\User Rights Assignment\Create global objects | Auto | Medium
4.14 | Set 'Create permanent shared objects' to 'No One' | This user right is useful to kernel-mode components that extend the object namespace. However, components that run in kernel mode have this user right inherently. Therefore, it is typically not necessary to specifically assign this user right. When configuring a user right in the SCM enter a comma delimited list of accounts. Accounts can be either local or located in Active Directory, they can be groups, users, or computers. The recommended state for this setting is: No One. | Navigate to the UI Path articulated in the Remediation section and confirm it is set as prescribed. | To establish the recommended configuration via GP, set the following UI path to No One. Computer Configuration\Windows Settings\Security Settings\Local Policies\User Rights Assignment\Create permanent shared objects | Auto | Medium
4.15 | Set 'Create symbolic links' to 'Administrators' | This policy setting determines which users can create symbolic links. In Windows Vista, existing NTFS file system objects, such as files and folders, can be accessed by referring to a new kind of file system object called a symbolic link. A symbolic link is a pointer (much like a shortcut or .lnk file) to another file system object, which can be a file, folder, shortcut or another symbolic link. The difference between a shortcut and a symbolic link is that a shortcut only works from within the Windows shell. To other programs and applications, shortcuts are just another file, whereas with symbolic links, the concept of a shortcut is implemented as a feature of the NTFS file system. Symbolic links can potentially expose security vulnerabilities in applications that are not designed to use them. For this reason, the privilege for creating symbolic links should only be assigned to trusted users. By default, only Administrators can create symbolic links. The recommended state for this setting is: Administrators and (when the Hyper-V feature is installed) NT VIRTUAL MACHINE\Virtual Machines. | Navigate to the UI Path articulated in the Remediation section and confirm it is set as prescribed. | Configure the following Group Policy setting in a manner that is consistent with the security and operational requirements of your organization (remove all groups and add only needed groups, supposedly Administrators): Computer Configuration\Windows Settings\Security Settings\Local Policies\User Rights Assignment\Create symbolic links | Auto | High
4.16 | Configure 'Debug programs' | This policy setting determines which user accounts will have the right to attach a debugger to any process or to the kernel, which provides complete access to sensitive and critical operating system components. Developers who are debugging their own applications do not need to be assigned this user right; however, developers who are debugging new system components will need it. Note Microsoft released several security updates in October 2003 that used a version of Update.exe that required the administrator to have the Debug programs user right. Administrators who did not have this user right were unable to install these security updates until they reconfigured their user rights. This is not typical behavior for operating system updates. For more information, see Knowledge Base article resources." When configuring a user right in the SCM enter a comma delimited list of accounts. Accounts can be either local or located in Active Directory, they can be groups, users, or computers. The recommended state for this setting is: Administrators. | Navigate to the UI Path articulated in the Remediation section and confirm it is set as prescribed. | To establish the recommended configuration via GP, set the following UI path to no users and groups. Computer Configuration\Windows Settings\Security Settings\Local Policies\User Rights Assignment\Debug programs | Auto | High
4.17 | Set 'Deny access to this computer from the network' to 'Guests' and 'Local account' | This policy setting prohibits users from connecting to a computer from across the network, which would allow users to access and potentially modify data remotely. In high security environments, there should be no need for remote users to access data on a computer. Instead, file sharing should be accomplished through the use of network servers. When configuring a user right in the SCM enter a comma delimited list of accounts. Accounts can be either local or located in Active Directory, they can be groups, users, or computers. The recommended state for this setting is: Guests, Local account. | Navigate to the UI Path articulated in the Remediation section and confirm it is set as prescribed. | To establish the recommended configuration via GP, set the following UI path to Guests and Local account: Computer Configuration\Windows Settings\Security Settings\Local Policies\User Rights Assignment\Deny access to this computer from the network | Auto | Medium
4.18 | Set 'Deny log on as a batch job' to 'Guests' and 'Local account and member of Administrators group' | This policy setting determines which accounts will not be able to log on to the computer as a batch job. A batch job is not a batch (.bat) file, but rather a batch-queue facility. Accounts that use the Task Scheduler to schedule jobs need this user right. The Deny log on as a batch job user right overrides the Log on as a batch job user right, which could be used to allow accounts to schedule jobs that consume excessive system resources. Such an occurrence could cause a DoS condition. Failure to assign this user right to the recommended accounts can be a security risk. When configuring a user right in the SCM enter a comma delimited list of accounts. Accounts can be either local or located in Active Directory, they can be groups, users, or computers. The recommended state for this setting is: Guests, Local account and member of Administrators group. | Navigate to the UI Path articulated in the Remediation section and confirm it is set as prescribed. | To establish the recommended configuration via GP, set the following UI path to Guests and Local account and member of Administrators group. Computer Configuration\Windows Settings\Security Settings\Local Policies\User Rights Assignment\Deny log on as a batch job | Auto | Low
4.19 | Configure 'Deny log on as a service' | This security setting determines which service accounts are prevented from registering a process as a service. This policy setting supersedes the Log on as a service policy setting if an account is subject to both policies. Configure this setting in a manner that is consistent with the security and operational requirements of your organization. Note: This security setting does not apply to the System, Local Service, or Network Service accounts. | Navigate to the UI Path articulated in the Remediation section and confirm it is set as prescribed. | Set the following group policy to include Guests and Local account and member of Administrators group: Computer Configuration\Windows Settings\Security Settings\Local Policies\User Rights Assignment\Deny log on as a service | Auto | Medium
4.20 | Set 'Deny log on locally' to include 'Guests' | This security setting determines which users are prevented from logging on at the computer. This policy setting supersedes the Allow log on locally policy setting if an account is subject to both policies.Important:If you apply this security policy to the Everyone group, no one will be able to log on locally. When configuring a user right in the SCM enter a comma delimited list of accounts. Accounts can be either local or located in Active Directory, they can be groups, users, or computers. The recommended state for this setting is: Guests. | Navigate to the UI Path articulated in the Remediation section and confirm it is set as prescribed. | To establish the recommended configuration via GP, set the following UI path to Guests. Computer Configuration\Windows Settings\Security Settings\Local Policies\User Rights Assignment\Deny log on locally | Auto | Low
4.21 | Set 'Deny log on through Remote Desktop Services' to 'Guests' and 'Local account' | This policy setting determines whether users can log on as Terminal Services clients. After the baseline member server is joined to a domain environment, there is no need to use local accounts to access the server from the network. Domain accounts can access the server for administration and end-user processing. When configuring a user right in the SCM enter a comma delimited list of accounts. Accounts can be either local or located in Active Directory, they can be groups, users, or computers. The recommended state for this setting is: Guests, Local account. | Navigate to the UI Path articulated in the Remediation section and confirm it is set as prescribed. | To establish the recommended configuration via GP, set the following UI path to Guests and Local account. Computer Configuration\Windows Settings\Security Settings\Local Policies\User Rights Assignment\Deny log on through Remote Desktop Services | Auto | High
4.22 | Set 'Enable computer and user accounts to be trusted for delegation' to 'No One' | This policy setting allows users to change the Trusted for Delegation setting on a computer object in Active Directory. Abuse of this privilege could allow unauthorized users to impersonate other users on the network. When configuring a user right in the SCM enter a comma delimited list of accounts. Accounts can be either local or located in Active Directory, they can be groups, users, or computers. The recommended state for this setting is: No One. | Navigate to the UI Path articulated in the Remediation section and confirm it is set as prescribed. | To establish the recommended configuration via GP, set the following UI path to No One. Computer Configuration\Windows Settings\Security Settings\Local Policies\User Rights Assignment\Enable computer and user accounts to be trusted for delegation | Auto | Medium
4.23 | Set 'Force shutdown from a remote system' to 'Administrators' | This policy setting allows users to shut down Windows Vista–based computers from remote locations on the network. Anyone who has been assigned this user right can cause a denial of service (DoS) condition, which would make the computer unavailable to service user requests. When configuring a user right in the SCM enter a comma delimited list of accounts. Accounts can be either local or located in Active Directory, they can be groups, users, or computers. The recommended state for this setting is: Administrators. | Navigate to the UI Path articulated in the Remediation section and confirm it is set as prescribed. | To establish the recommended configuration via GP, set the following UI path to Administrators. Computer Configuration\Windows Settings\Security Settings\Local Policies\User Rights Assignment\Force shutdown from a remote system | Auto | Medium
4.24 | Set 'Generate security audits' to 'Local Service, Network Service' | This policy setting determines which users or processes can generate audit records in the Security log. When configuring a user right in the SCM enter a comma delimited list of accounts. Accounts can be either local or located in Active Directory, they can be groups, users, or computers. The recommended state for this setting is: Local Service, Network Service. | Navigate to the UI Path articulated in the Remediation section and confirm it is set as prescribed. | To establish the recommended configuration via GP, set the following UI path to Local Service, Network Service. Computer Configuration\Windows Settings\Security Settings\Local Policies\User Rights Assignment\Generate security audits | Auto | High
4.25 | Set 'Impersonate a client after authentication' to'Administrators, SERVICE, Local Service, Network Service' | The policy setting allows programs that run on behalf of a user to impersonate that user (or another specified account) so that they can act on behalf of the user. If this user right is required for this kind of impersonation, an unauthorized user will not be able to convince a client to connecta€”for example, by remote procedure call (RPC) or named pipesa€”to a service that they have created to impersonate that client, which could elevate the unauthorized user's permissions to administrative or system levels. Services that are started by the Service Control Manager have the built-in Service group added by default to their access tokens. COM servers that are started by the COM infrastructure and configured to run under a specific account also have the Service group added to their access tokens. As a result, these processes are assigned this user right when they are started. Also, a user can impersonate an access token if any of the following conditions exist: - The access token that is being impersonated is for this user. - The user, in this logon session, logged on to the network with explicit credentials to create the access token. - The requested level is less than Impersonate, such as Anonymous or Identify. An attacker with the Impersonate a client after authentication user right could create a service, trick a client to make them connect to the service, and then impersonate that client to elevate the attacker's level of access to that of the client. When configuring a user right in the SCM enter a comma delimited list of accounts. Accounts can be either local or located in Active Directory, they can be groups, users, or computers. The recommended state for this setting is: Administrators, SERVICE, Local Service, Network Service. | Navigate to the UI Path articulated in the Remediation section and confirm it is set as prescribed. | To establish the recommended configuration via GP, set the following UI path to Administrators, SERVICE, Local Service, Network Service. Computer Configuration\Windows Settings\Security Settings\Local Policies\User Rights Assignment\Impersonate a client after authentication | Auto | High
4.26 | Set 'Increase a process working set' to 'Administrators, LocalService' | This privilege determines which user accounts can increase or decrease the size of a process's working set. The working set of a process is the set of memory pages currently visible to the process in physical RAM memory. These pages are resident and available for an application to use without triggering a page fault. The minimum and maximum working set sizes affect the virtual memory paging behavior of a process. When configuring a user right in the SCM enter a comma delimited list of accounts. Accounts can be either local or located in Active Directory, they can be groups, users, or computers. The recommended state for this setting is: Administrators, Local Service. | Navigate to the UI Path articulated in the Remediation section and confirm it is set as prescribed. | To establish the recommended configuration via GP, set the following UI path to Administrators, Local Service. Computer Configuration\Windows Settings\Security Settings\Local Policies\User Rights Assignment\Increase a process working set | Auto | Low
4.27 | Set 'Increase scheduling priority' to 'Administrators' | This policy setting determines whether users can increase the base priority class of a process. (It is not a privileged operation to increase relative priority within a priority class.) This user right is not required by administrative tools that are supplied with the operating system but might be required by software development tools. When configuring a user right in the SCM enter a comma delimited list of accounts. Accounts can be either local or located in Active Directory, they can be groups, users, or computers. The recommended state for this setting is: Administrators. | Navigate to the UI Path articulated in the Remediation section and confirm it is set as prescribed. | To establish the recommended configuration via GP, set the following UI path to Administrators. Computer Configuration\Windows Settings\Security Settings\Local Policies\User Rights Assignment\Increase scheduling priority | Auto | Low
4.28 | Set 'Load and unload device drivers' to 'Administrators' | This policy setting allows users to dynamically load a new device driver on a system. An attacker could potentially use this capability to install malicious code that appears to be a device driver. This user right is required for users to add local printers or printer drivers in Windows Vista. When configuring a user right in the SCM enter a comma delimited list of accounts. Accounts can be either local or located in Active Directory, they can be groups, users, or computers. The recommended state for this setting is: Administrators. | Navigate to the UI Path articulated in the Remediation section and confirm it is set as prescribed. | To establish the recommended configuration via GP, set the following UI path to Administrators. Computer Configuration\Windows Settings\Security Settings\Local Policies\User Rights Assignment\Load and unload device drivers | Auto | High
4.29 | Set 'Lock pages in memory' to 'No One' | This policy setting allows a process to keep data in physical memory, which prevents the system from paging the data to virtual memory on disk. If this user right is assigned, significant degradation of system performance can occur. When configuring a user right in the SCM enter a comma delimited list of accounts. Accounts can be either local or located in Active Directory, they can be groups, users, or computers. The recommended state for this setting is: No One. | Navigate to the UI Path articulated in the Remediation section and confirm it is set as prescribed. | To establish the recommended configuration via GP, set the following UI path to No One. Computer Configuration\Windows Settings\Security Settings\Local Policies\User Rights Assignment\Lock pages in memory | Auto | Low
4.30 | Configure 'Log on as a batch job' | This policy setting allows accounts to log on using the task scheduler service. Because the task scheduler is often used for administrative purposes, it may be needed in enterprise environments. However, its use should be restricted in high security environments to prevent misuse of system resources or to prevent attackers from using the right to launch malicious code after gaining user level access to a computer. Configure this setting in a manner that is consistent with the security and operational requirements of your organization. | Navigate to the UI Path articulated in the Remediation section and confirm it is set as prescribed. | Set the following group policy to a value that is consistent with the security and operational requirements of your organization (remove all users and groups). Computer Configuration\Windows Settings\Security Settings\Local Policies\User Rights Assignment\Log on as a batch job | Auto | Low
4.31 | Configure 'Log on as a service' | This policy setting allows accounts to launch network services or to register a process as a service running on the system. This user right should be restricted on any computer in a high security environment, but because many applications may require this privilege, it should be carefully evaluated and tested before configuring it in an enterprise environment. On Windows Vista-based (and newer) computers, no users or groups have this privilege by default. The recommended state for this setting is: No One or (when the Hyper-V feature is installed) NT VIRTUAL MACHINE\Virtual Machines. | Navigate to the UI Path articulated in the Remediation section and confirm it is set as prescribed. | To implement the recommended configuration state, set the following Group Policy setting to No One or (when the Hyper-V feature is installed) NT VIRTUAL MACHINE\Virtual Machines: Computer Configuration\Windows Settings\Security Settings\Local Policies\User Rights Assignment\Log on as a service | Auto | Low
4.32 | Set 'Manage auditing and security log' to 'Administrators' | This policy setting determines which users can change the auditing options for files and directories and clear the Security log. When configuring a user right in the SCM enter a comma delimited list of accounts. Accounts can be either local or located in Active Directory, they can be groups, users, or computers. The recommended state for this setting is: Administrators. | Navigate to the UI Path articulated in the Remediation section and confirm it is set as prescribed. | To establish the recommended configuration via GP, set the following UI path to Administrators. Computer Configuration\Windows Settings\Security Settings\Local Policies\User Rights Assignment\Manage auditing and security log | Auto | High
4.33 | Set 'Modify an object label' to 'No one' | This privilege determines which user accounts can modify the integrity label of objects, such as files, registry keys, or processes owned by other users. Processes running under a user account can modify the label of an object owned by that user to a lower level without this privilege. When configuring a user right in the SCM enter a comma delimited list of accounts. Accounts can be either local or located in Active Directory, they can be groups, users, or computers. The recommended state for this setting is: No one. | Navigate to the UI Path articulated in the Remediation section and confirm it is set as prescribed. | To establish the recommended configuration via GP, set the following UI path to No one. Computer Configuration\Windows Settings\Security Settings\Local Policies\User Rights Assignment\Modify an object label | Auto | High
4.34 | Set 'Modify firmware environment values' to 'Administrators' | This policy setting allows users to configure the system-wide environment variables that affect hardware configuration. This information is typically stored in the Last Known Good Configuration. Modification of these values and could lead to a hardware failure that would result in a denial of service condition. When configuring a user right in the SCM enter a comma delimited list of accounts. Accounts can be either local or located in Active Directory, they can be groups, users, or computers. The recommended state for this setting is: Administrators. | Navigate to the UI Path articulated in the Remediation section and confirm it is set as prescribed. | To establish the recommended configuration via GP, set the following UI path to Administrators. Computer Configuration\Windows Settings\Security Settings\Local Policies\User Rights Assignment\Modify firmware environment values | Auto | Low
4.35 | Set 'Perform volume maintenance tasks' to 'Administrators' | This policy setting allows users to manage the system's volume or disk configuration, which could allow a user to delete a volume and cause data loss as well as a denial-of- service condition. When configuring a user right in the SCM enter a comma delimited list of accounts. Accounts can be either local or located in Active Directory, they can be groups, users, or computers. The recommended state for this setting is: Administrators. | Navigate to the UI Path articulated in the Remediation section and confirm it is set as prescribed. | To establish the recommended configuration via GP, set the following UI path to Administrators. Computer Configuration\Windows Settings\Security Settings\Local Policies\User Rights Assignment\Perform volume maintenance tasks | Auto | Medium
4.36 | Set 'Profile single process' to 'Administrators' | This policy setting determines which users can use tools to monitor the performance of non-system processes. Typically, you do not need to configure this user right to use the Microsoft Management Console (MMC) Performance snap-in. However, you do need this user right if System Monitor is configured to collect data using Windows Management Instrumentation (WMI). Restricting the Profile single process user right prevents intruders from gaining additional information that could be used to mount an attack on the system. When configuring a user right in the SCM enter a comma delimited list of accounts. Accounts can be either local or located in Active Directory, they can be groups, users, or computers. The recommended state for this setting is: Administrators. | Navigate to the UI Path articulated in the Remediation section and confirm it is set as prescribed. | To establish the recommended configuration via GP, set the following UI path to Administrators. Computer Configuration\Windows Settings\Security Settings\Local Policies\User Rights Assignment\Profile single process | Auto | Low
4.37 | Set 'Profile system performance' to 'NTSERVICE\WdiServiceHost,Administrators' | This policy setting allows users to use tools to view the performance of different system processes, which could be abused to allow attackers to determine a system's active processes and provide insight into the potential attack surface of the computer. When configuring a user right in the SCM enter a comma delimited list of accounts. Accounts can be either local or located in Active Directory, they can be groups, users, or computers. The recommended state for this setting is: NT SERVICE\WdiServiceHost,Administrators. | Navigate to the UI Path articulated in the Remediation section and confirm it is set as prescribed. | To establish the recommended configuration via GP, set the following UI path to NT SERVICE\WdiServiceHost,Administrators. Computer Configuration\Windows Settings\Security Settings\Local Policies\User Rights Assignment\Profile system performance | Auto | Low
4.38 | Set 'Replace a process level token' to 'Local Service, Network Service' | This policy setting allows one process or service to start another service or process with a different security access token, which can be used to modify the security access token of that sub-process and result in the escalation of privileges. When configuring a user right in the SCM enter a comma delimited list of accounts. Accounts can be either local or located in Active Directory, they can be groups, users, or computers. The recommended state for this setting is: Local Service, Network Service. | Navigate to the UI Path articulated in the Remediation section and confirm it is set as prescribed. | To establish the recommended configuration via GP, set the following UI path to Local Service, Network Service. Computer Configuration\Windows Settings\Security Settings\Local Policies\User Rights Assignment\Replace a process level token | Auto | High
4.39 | Set 'Restore files and directories' to 'Administrators' | This policy setting determines which users can bypass file, directory, registry, and other persistent object permissions when restoring backed up files and directories on computers that run Windows Vista in your environment. This user right also determines which users can set valid security principals as object owners; it is similar to the Back up files and directories user right. When configuring a user right in the SCM enter a comma delimited list of accounts. Accounts can be either local or located in Active Directory, they can be groups, users, or computers. The recommended state for this setting is: Administrators. | Navigate to the UI Path articulated in the Remediation section and confirm it is set as prescribed. | To establish the recommended configuration via GP, set the following UI path to Administrators. Computer Configuration\Windows Settings\Security Settings\Local Policies\User Rights Assignment\Restore files and directories | Auto | High
4.40 | Set 'Shut down the system' to 'Administrators, Users' | This policy setting determines which users who are logged on locally to the computers in your environment can shut down the operating system with the Shut Down command. Misuse of this user right can result in a denial of service condition. | Navigate to the UI Path articulated in the Remediation section and confirm it is set as prescribed. | To establish the recommended configuration via GP, set the following UI path to Administrators, Users. Computer Configuration\Windows Settings\Security Settings\Local Policies\User Rights Assignment\Shut down the system | Auto | Low
4.41 | Set 'Take ownership of files or other objects' to 'Administrators' | This policy setting allows users to take ownership of files, folders, registry keys, processes, or threads. This user right bypasses any permissions that are in place to protect objects to give ownership to the specified user. When configuring a user right in the SCM enter a comma delimited list of accounts. Accounts can be either local or located in Active Directory, they can be groups, users, or computers. The recommended state for this setting is: Administrators. | Navigate to the UI Path articulated in the Remediation section and confirm it is set as prescribed. | To establish the recommended configuration via GP, set the following UI path to Administrators. Computer Configuration\Windows Settings\Security Settings\Local Policies\User Rights Assignment\Take ownership of files or other objects | Auto | High
5.1 | Set 'Audit Policy: Privilege Use: Sensitive Privilege Use' to 'Success and Failure' | This subcategory reports when a user account or service uses a sensitive privilege. A sensitive privilege includes the following user rights: Act as part of the operating system, Back up files and directories, Create a token object, Debug programs, Enable computer and user accounts to be trusted for delegation, Generate security audits, Impersonate a client after authentication, Load and unload device drivers, Manage auditing and security log, Modify firmware environment values, Replace a process-level token, Restore files and directories, and Take ownership of files or other objects. Auditing this subcategory will create a high volume of events. Events for this subcategory include: 4672: Special privileges assigned to new logon. 4673: A privileged service was called. 4674: An operation was attempted on a privileged object. Refer to the Microsoft Knowledgebase article Description of security events in Windows Vista and in Windows Server 2008 for the most recent information about this setting: http://support.microsoft.com/default.aspx/kb/947226. The recommended state for this setting is: Success and Failure. Event volume: High. | Navigate to the UI Path articulated in the Remediation section and confirm it is set as prescribed. | To establish the recommended configuration via GP, set the following UI path to Success and Failure. Computer Configuration\Windows Settings\Security Settings\Advanced Audit Policy Configuration\Audit Policies\Privilege Use\Audit Policy: Privilege Use: Sensitive Privilege Use | Auto | High
5.2 | Set 'Audit Policy: Account Management: Other Account Management Events' to 'Success and Failure' | This subcategory reports other account management events. Events for this subcategory include: 4782: The password hash an account was accessed. 4793: The Password Policy Checking API was called. Refer to the Microsoft Knowledgebase article Description of security events in Windows Vista and in Windows Server 2008 for the most recent information about this setting: http://support.microsoft.com/default.aspx/kb/947226. The recommended state for this setting is: Success and Failure. Event volume: Typically Low on all types of computers. | Navigate to the UI Path articulated in the Remediation section and confirm it is set as prescribed. | To establish the recommended configuration via GP, set the following UI path to Success and Failure. Computer Configuration\Windows Settings\Security Settings\Advanced Audit Policy Configuration\Audit Policies\Account Management\Audit Policy: Account Management: Other Account Management Events | Auto | High
5.3 | Set 'Audit Policy: Detailed Tracking: Process Termination' to 'Success' | This subcategory reports when a process terminates. Events for this subcategory include: security events in Windows Vista and in Windows Server 2008 for the most recent information about this setting: http://support.microsoft.com/default.aspx/kb/947226. Event volume: Low to Medium, depending on system usage. | Navigate to the UI Path articulated in the Remediation section and confirm it is set as prescribed. | To establish the recommended configuration via GP, set the following UI path to Success. Computer Configuration\Windows Settings\Security Settings\Advanced Audit Policy Configuration\Audit Policies\Detailed Tracking\Audit Policy: Detailed Tracking: Process Termination | Auto | Medium
5.4 | Set 'Audit Policy: Account Management: User Account Management' to 'Success and Failure' | This subcategory reports each event of user account management, such as when a user account is created, changed, or deleted; a user account is renamed, disabled, or enabled; or a password is set or changed. If you enable this Audit policy setting, administrators can track events to detect malicious, accidental, and authorized creation of user accounts. Events for this subcategory include: 4720: A user account was created. 4722: A user account was enabled. 4723: An attempt was made to change an account's password. 4724: An attempt was made to reset an account's password. 4725: A user account was disabled. was locked out. 4765: SID History was added to an account. 4766: An attempt to add SID History to an account failed. 4767: A user account was unlocked. 4780: The ACL was set on accounts which are members of administrators groups. 4781: The name of an account was changed: 4794: An attempt was made to set the Directory Services Restore Mode. 5376: Credential Manager credentials were backed up. 5377: Credential Manager credentials were restored from a backup. Refer to the Microsoft Knowledgebase article Description of security events in Windows Vista and in Windows Server 2008 for the most recent information about this setting: http://support.microsoft.com/default.aspx/kb/947226. The recommended state for this setting is: Success and Failure. Event volume: Low. | Navigate to the UI Path articulated in the Remediation section and confirm it is set as prescribed. | To establish the recommended configuration via GP, set the following UI path to Success and Failure. Computer Configuration\Windows Settings\Security Settings\Advanced Audit Policy Configuration\Audit Policies\Account Management\Audit Policy: Account Management: User Account Management | Auto | High
5.6 | Set 'Audit Policy: System: Security System Extension' to 'Success and Failure' | This subcategory reports the loading of extension code such as authentication packages by the security subsystem. Events for this subcategory include: 4610: An authentication package has been loaded by the Local Security Authority. 4611: A trusted logon process has been registered with the Local Security Authority. 4614: A notification package has been loaded by the Security Account Manager. 4622: A security package has been loaded by the Local Security Authority. 4697: A service was installed in the system. Refer to the Microsoft Knowledgebase article Description of security events in Windows Vista and in Windows Server 2008 for the most recent information about this setting: http://support.microsoft.com/default.aspx/kb/947226. The recommended state for this setting is: Success and Failure. Event volume: Low. | Navigate to the UI Path articulated in the Remediation section and confirm it is set as prescribed. | To establish the recommended configuration via GP, set the following UI path to Success and Failure. Computer Configuration\Windows Settings\Security Settings\Advanced Audit Policy Configuration\Audit Policies\System\Audit Policy: System: Security System Extension | Auto | High
5.7 | Set 'Audit Policy: System: Security State Change' to 'Success and Failure' | This subcategory reports changes in security state of the system, such as when the security subsystem starts and stops. Events for this subcategory include: 4608: Windows is starting up. 4609: Windows is shutting down. 4616: The system time was changed. 4621: Administrator recovered system from CrashOnAuditFail. Users who are not administrators will now be allowed to log on. Some auditable activity might not have been recorded. Refer to the Microsoft Knowledgebase article Description of security events in Windows Vista and in Windows Server 2008 for the most recent information about this setting: http://support.microsoft.com/default.aspx/kb/947226. The recommended state for this setting is: Success and Failure. Event volume: Low. | Navigate to the UI Path articulated in the Remediation section and confirm it is set as prescribed. | To establish the recommended configuration via GP, set the following UI path to Success and Failure. Computer Configuration\Windows Settings\Security Settings\Advanced Audit Policy Configuration\Audit Policies\System\Audit Policy: System: Security State Change | Auto | High
5.8 | Set 'Audit Policy: System: IPsec Driver' to 'Success and Failure' | This subcategory reports on the activities of the Internet Protocol security (IPsec) driver. Events for this subcategory include: 4960: IPsec dropped an inbound packet that failed an integrity check. If this problem persists, it could indicate a network issue or that packets are being modified in transit to this computer. Verify that the packets sent from the remote computer are the same as those received by this computer. This error might also indicate interoperability problems with other IPsec implementations. 4961: IPsec dropped an inbound packet that failed a replay check. If this problem persists, it could indicate a replay attack against this computer. 4962: IPsec dropped an inbound packet that failed a replay check. The inbound packet had too low a sequence number to ensure it was not a replay. usually due to the remote computer changing its IPsec policy without informing this computer. This could also be a spoofing attack attempt. 4965: IPsec received a packet from a remote computer with an incorrect Security Parameter Index (SPI). This is usually caused by malfunctioning hardware that is corrupting packets. If these errors persist, verify that the packets sent from the remote computer are the same as those received by this computer. This error may also indicate interoperability problems with other IPsec implementations. In that case, if connectivity is not impeded, then these events can be ignored. 5478: IPsec Services has started successfully. 5479: IPsec Services has been shut down successfully. The shutdown of IPsec Services can put the computer at greater risk of network attack or expose the computer to potential security risks. 5480: IPsec Services failed to get the complete list of network interfaces on the computer. This poses a potential security risk because some of the network interfaces may not get the protection provided by the applied IPsec filters. Use the IP Security Monitor snap-in to diagnose the problem. shutdown of IPsec Services can put the computer at greater risk of network attack or expose the computer to potential security risks. 5485: IPsec Services failed to process some IPsec filters on a plug-and-play event for network interfaces. This poses a potential security risk because some of the network interfaces may not get the protection provided by the applied IPsec filters. Use the IP Security Monitor snap-in to diagnose the problem. Refer to the Microsoft Knowledgebase article Description of security events in Windows Vista and in Windows Server 2008 for the most recent information about this setting: http://support.microsoft.com/default.aspx/kb/947226. The recommended state for this setting is: Success and Failure. Event volume: Medium | Navigate to the UI Path articulated in the Remediation section and confirm it is set as prescribed. | To establish the recommended configuration via GP, set the following UI path to Success and Failure. Computer Configuration\Windows Settings\Security Settings\Advanced Audit Policy Configuration\Audit Policies\System\Audit Policy: System: IPsec Driver | Auto | Medium
5.9 | Set 'Audit Policy: Account Management: Security Group Management' to 'Success and Failure' | This subcategory reports each event of security group management, such as when a security group is created, changed, or deleted or when a member is added to or removed from a security group. If you enable this Audit policy setting, administrators can track events to detect malicious, accidental, and authorized creation of security group accounts. Events for this subcategory include: 4727: A security-enabled global group was created. removed from a security-enabled global group. 4730: A security-enabled global group was deleted. 4731: A security-enabled local group was created. 4732: A member was added to a security-enabled local group. 4733: A member was removed from a security-enabled local group. 4734: A security-enabled local group was deleted. 4735: A security-enabled local group was changed. 4737: A security-enabled global group was changed. 4754: A security- enabled universal group was created. 4755: A security-enabled universal group was changed. 4756: A member was added to a security-enabled universal group. 4757: A member was removed from a security-enabled universal group. 4758: A security-enabled universal group was deleted. 4764: A group's type was changed. Refer to the Microsoft Knowledgebase article Description of security events in Windows Vista and in Windows Server 2008 for the most recent information about this setting: http://support.microsoft.com/default.aspx/kb/947226. The recommended state for this setting is: Success and Failure. Event volume: Low. | Navigate to the UI Path articulated in the Remediation section and confirm it is set as prescribed. | To establish the recommended configuration via GP, set the following UI path to Success and Failure. Computer Configuration\Windows Settings\Security Settings\Advanced Audit Policy Configuration\Audit Policies\Account Management\Audit Policy: Account Management: Security Group Management | Auto | High
5.11 | Set 'Audit Policy: Policy Change: Authorization Policy Change' to 'Succes and Failure' | This subcategory reports changes in authorization policy including permissions (DACL) changes. Events for this subcategory include: 4704: A user right was assigned. 4705: A user right was removed. 4706: A new trust was created to a domain. 4707: A trust to a domain was removed. 4714: Encrypted data recovery policy was changed. Refer to the Microsoft Knowledgebase article Description of security events in Windows Vista and in Windows Server 2008 for the most recent information about this setting: http://support.microsoft.com/default.aspx/kb/947226. Event volume: Medium to High. | Navigate to the UI Path articulated in the Remediation section and confirm it is set as prescribed. | To establish the recommended configuration via GP, set the following UI path to Succes and Failure. Computer Configuration\Windows Settings\Security Settings\Advanced Audit Policy Configuration\Audit Policies\Policy Change\Audit Policy: Policy Change: Authorization Policy Change | Auto | High
5.12 | Set 'Audit Policy: Logon-Logoff: Logoff' to 'Success' | This subcategory reports when a user logs off from the system. These events occur on the accessed computer. For interactive logons, the generation of these events occurs on the computer that is logged on to. If a network logon takes place to access a share, these events generate on the computer that hosts the accessed resource. If you configure this setting to No auditing, it is difficult or impossible to determine which user has accessed or attempted to access organization computers. Events for this subcategory include: 4634: An account was logged off. 4647: User initiated logoff. Refer to the Microsoft Knowledgebase article Description of security events in Windows Vista and in Windows Server 2008 for the most recent information about this setting: http://support.microsoft.com/default.aspx/kb/947226. The recommended state for this setting is: Success. Event volume: High. | Navigate to the UI Path articulated in the Remediation section and confirm it is set as prescribed. | To establish the recommended configuration via GP, set the following UI path to Success. Computer Configuration\Windows Settings\Security Settings\Advanced Audit Policy Configuration\Audit Policies\Logon/Logoff\Audit Policy: Logon-Logoff: Logoff | Auto | Medium
5.14 | Set 'Audit Policy: Policy Change: Audit Policy Change' to 'Success and Failure' | This subcategory reports changes in audit policy including SACL changes. Events for this subcategory include: 4715: The audit policy (SACL) on an object was changed. 4719: System audit policy was changed. 4902: The Per-user audit policy table was created. 4904: An attempt was made to register a security event source. 4905: An attempt was made to unregister a security event source. 4906: The CrashOnAuditFail value has changed. 4907: Auditing settings on object were changed. 4908: Special Groups Logon table modified. Description of security events in Windows Vista and in Windows Server 2008 for the most recent information about this setting: http://support.microsoft.com/default.aspx/kb/947226. The recommended state for this setting is: Success and Failure. Event volume: Low. | Navigate to the UI Path articulated in the Remediation section and confirm it is set as prescribed. | To establish the recommended configuration via GP, set the following UI path to Success and Failure. Computer Configuration\Windows Settings\Security Settings\Advanced Audit Policy Configuration\Audit Policies\Policy Change\Audit Policy: Policy Change: Audit Policy Change | Auto | High
5.15 | Set 'Audit Policy: Object Access: File Share' to 'Success and Failure' | This subcategory reports when a file share is accessed. By itself, this policy setting will not cause auditing of any events. It determines whether to audit the event of a user who accesses a file share object that has a specified system access control list (SACL), effectively enabling auditing to take place. A SACL is comprised of access control entries (ACEs). Each ACE contains three pieces of information: - The security principal (user, computer, or group) to be audited. - The specific access type to be audited, called an access mask. - A flag to indicate whether to audit failed access events, successful access events, or both. If you configure the Audit object access setting to Success, an audit entry is generated each time that a user successfully accesses an object with a specified SACL. If you configure this policy setting to Failure, an audit entry is generated each time that a user fails in an attempt to access an object with a specified SACL. Organizations should define only the actions they want enabled when they configure SACLs. For example, you might want to enable the Write and Append Data auditing setting on executable files to track when they are changed or replaced, because computer viruses, worms, and Trojan horses typically target executable files. Similarly, you might want to track when sensitive documents are accessed or changed. Events for this subcategory include: 5140: A network share object was accessed. Refer to the Microsoft Knowledgebase article Description of security events in Windows Vista and in Windows Server 2008 for the most recent information about this setting: http://support.microsoft.com/default.aspx/kb/947226. Event volume: High on file servers. High on domain controllers because of SYSVOL network access required by Group Policy. Low on member servers and workstations. | Navigate to the UI Path articulated in the Remediation section and confirm it is set as prescribed. | To establish the recommended configuration via GP, set the following UI path to Success and Failure: Computer Configuration\Policies\Windows Settings\Security Settings\Advanced Audit Policy Configuration\Audit Policies\Object Access\Audit File Share | Auto | Medium
5.16 | Set 'Audit Policy: System: System Integrity' to 'Success and Failure' | This subcategory reports on violations of integrity of the security subsystem. Events for this subcategory include: 4612 : Internal resources allocated for the queuing of audit messages have been exhausted, leading to the loss of some audits. 4615 : Invalid use of LPC port. 4618 : A monitored security event pattern has occurred. 4816 : RPC detected an integrity violation while decrypting an incoming message. 5038 : Code integrity determined that the image hash of a file is not valid. The file could be corrupt due to unauthorized modification or the invalid hash could indicate a potential disk device error. failed. 5060: Verification operation failed. 5061: Cryptographic operation. 5062: A kernel- mode cryptographic self test was performed. Refer to the Microsoft Knowledgebase article Description of security events in Windows Vista and in Windows Server 2008 for the most recent information about this setting: http://support.microsoft.com/default.aspx/kb/947226. The recommended state for this setting is: Success and Failure. Event volume: Low. | Navigate to the UI Path articulated in the Remediation section and confirm it is set as prescribed. | To establish the recommended configuration via GP, set the following UI path to Success and Failure. Computer Configuration\Windows Settings\Security Settings\Advanced Audit Policy Configuration\Audit Policies\System\Audit Policy: System: System Integrity | Auto | High
5.17 | Set 'Audit Policy: Logon-Logoff: Other Logon/Logoff Events' to 'Succes and Failure' | This subcategory reports other logon/logoff-related events, such as Terminal Services session disconnects and reconnects, using RunAs to run processes under a different account, and locking and unlocking a workstation. Events for this subcategory include: locked. 4801: The workstation was unlocked. 4802: The screen saver was invoked. 4803: The screen saver was dismissed. 5378: The requested credentials delegation was disallowed by policy. 5632: A request was made to authenticate to a wireless network. Knowledgebase article Description of security events in Windows Vista and in Windows Server 2008 for the most recent information about this setting: http://support.microsoft.com/default.aspx/kb/947226. Event volume: Low. | Navigate to the UI Path articulated in the Remediation section and confirm it is set as prescribed. | To establish the recommended configuration via GP, set the following UI path to Succes and Failure. Computer Configuration\Windows Settings\Security Settings\Advanced Audit Policy Configuration\Audit Policies\Logon/Logoff\Audit Policy: Logon-Logoff: Other Logon/Logoff Events | Auto | High
5.18 | Set 'Audit Policy: Object Access: Other Object Access Events' to 'Success' | This subcategory reports other object access-related events such as Task Scheduler jobs and COM+ objects. Events for this subcategory include: 4671: An application attempted to access a blocked ordinal through the TBS. 4691: Indirect access to an object was requested. scheduled task was enabled. 4701: A scheduled task was disabled. 4702 : A scheduled task was updated. 5888: An object in the COM+ Catalog was modified. 5889: An object was deleted from the COM+ Catalog. 5890: An object was added to the COM+ Catalog. Refer to the Microsoft Knowledgebase article Description of security events in Windows Vista and in Windows Server 2008 for the most recent information about this setting: http://support.microsoft.com/default.aspx/kb/947226. Event volume: Low. | Navigate to the UI Path articulated in the Remediation section and confirm it is set as prescribed. | To establish the recommended configuration via GP, set the following UI path to Success and Failure: Computer Configuration\Policies\Windows Settings\Security Settings\Advanced Audit Policy Configuration\Audit Policies\Object Access\Audit Other Object Access Events | Auto | Medium
5.19 | Set 'Audit Policy: Logon-Logoff: Special Logon' to 'Success' | This subcategory reports when a special logon is used. A special logon is a logon that has administrator-equivalent privileges and can be used to elevate a process to a higher level. Events for this subcategory include: 4964 : Special groups have been assigned to a new logon. Refer to the Microsoft Knowledgebase article Description of security events in Windows Vista and in Windows Server 2008 for the most recent information about this setting: http://support.microsoft.com/default.aspx/kb/947226. The recommended state for this setting is: Success. Event volume: Low on a client computer. Medium on a domain controllers or network servers. | Navigate to the UI Path articulated in the Remediation section and confirm it is set as prescribed. | To establish the recommended configuration via GP, set the following UI path to Success. Computer Configuration\Windows Settings\Security Settings\Advanced Audit Policy Configuration\Audit Policies\Logon/Logoff\Audit Policy: Logon-Logoff: Special Logon | Auto | High
5.20 | Set 'Audit Policy: Account Logon: Credential Validation' to 'Success and Failure' | This subcategory reports the results of validation tests on credentials submitted for a user account logon request. These events occur on the computer that is authoritative for the credentials. For domain accounts, the domain controller is authoritative, whereas for local accounts, the local computer is authoritative. In domain environments, most of the Account Logon events occur in the Security log of the domain controllers that are authoritative for the domain accounts. However, these events can occur on other computers in the organization when local accounts are used to log on. Events for this subcategory include: The domain controller failed to validate the credentials for an account. Refer to the Microsoft Knowledgebase article Description of security events in Windows Vista and in Windows Server 2008 for the most recent information about this setting: http://support.microsoft.com/default.aspx/kb/947226. The recommended state for this setting is: Success and Failure. Event volume: High on domain controllers. Low on member servers and workstations. | Navigate to the UI Path articulated in the Remediation section and confirm it is set as prescribed. | To establish the recommended configuration via GP, set the following UI path to Success and Failure. Computer Configuration\Windows Settings\Security Settings\Advanced Audit Policy Configuration\Audit Policies\Account Logon\Audit Policy: Account Logon: Credential Validation | Auto | High
5.21 | Set 'Audit Policy: Logon-Logoff: Logon' to 'Success and Failure' | This subcategory reports when a user attempts to log on to the system. These events occur on the accessed computer. For interactive logons, the generation of these events occurs on the computer that is logged on to. If a network logon takes place to access a share, these events generate on the computer that hosts the accessed resource. If you configure this setting to No auditing, it is difficult or impossible to determine which user has accessed or attempted to access organization computers. Events for this subcategory include: 4624: An account was successfully logged on. 4625: An account failed to log on. 4648: A logon was attempted using explicit credentials. 4675: SIDs were filtered. Refer to the Microsoft Knowledgebase article Description of security events in Windows Vista and in Windows Server 2008 for the most recent information about this setting: http://support.microsoft.com/default.aspx/kb/947226. The recommended state for this setting is: Success and Failure. Event volume: Low on a client computer. Medium on a domain controllers or network servers. | Navigate to the UI Path articulated in the Remediation section and confirm it is set as prescribed. | To establish the recommended configuration via GP, set the following UI path to Success and Failure. Computer Configuration\Windows Settings\Security Settings\Advanced Audit Policy Configuration\Audit Policies\Logon/Logoff\Audit Policy: Logon-Logoff: Logon | Auto | High
5.22 | Set 'Audit Policy: Detailed Tracking: Process Creation' to 'Success' | This subcategory reports the creation of a process and the name of the program or user that created it. Events for this subcategory include: 4688: A new process has been created. article Description of security events in Windows Vista and in Windows Server 2008 for the most recent information about this setting: http://support.microsoft.com/default.aspx/kb/947226. The recommended state for this setting is: Success. Event volume: Medium to High, depending on the process activity on the computer. | Navigate to the UI Path articulated in the Remediation section and confirm it is set as prescribed. | To establish the recommended configuration via GP, set the following UI path to Success. Computer Configuration\Windows Settings\Security Settings\Advanced Audit Policy Configuration\Audit Policies\Detailed Tracking\Audit Policy: Detailed Tracking: Process Creation | Auto | High
5.24 | Set 'Audit Policy: Object Access: File System' to 'Success' | This subcategory reports when file system objects are accessed. Only file system objects with SACLs cause audit events to be generated, and only when they are accessed in a manner matching their SACL. By itself, this policy setting will not cause auditing of any events. It determines whether to audit the event of a user who accesses a file system object that has a specified system access control list (SACL), effectively enabling auditing to take place. A SACL is comprised of access control entries (ACEs). Each ACE contains three pieces of information: - The security principal (user, computer, or group) to be audited. - The specific access type to be audited, called an access mask. - A flag to indicate whether to audit failed access events, successful access events, or both. If you configure the Audit object access setting to Success, an audit entry is generated each time that a user successfully accesses an object with a specified SACL. If you configure this policy setting to Failure, an audit entry is generated each time that a user fails in an attempt to access an object with a specified SACL. Organizations should define only the actions they want enabled when they configure SACLs. For example, you might want to enable the Write and Append Data auditing setting on executable files to track when they are changed or replaced, because computer viruses, worms, and Trojan horses typically target executable files. Similarly, you might want to track when sensitive documents are accessed or changed. Events for this subcategory include: 4664: An attempt was made to create a hard link. Microsoft Knowledgebase article Description of security events in Windows Vista and in Windows Server 2008 for the most recent information about this setting: http://support.microsoft.com/default.aspx/kb/947226. Event volume: Varies, depending on how file system SACLs are configured. | Navigate to the UI Path articulated in the Remediation section and confirm it is set as prescribed. | To establish the recommended configuration via GP, set the following UI path to Success. Computer Configuration\Windows Settings\Security Settings\Advanced Audit Policy Configuration\Audit Policies\Object Access\Audit Policy: Object Access: File System | Auto | High
5.25 | Set 'Audit Policy: Policy Change: Authentication Policy Change' to 'Success' | This subcategory reports changes in authentication policy. Events for this subcategory include: 4706: A new trust was created to a domain. 4707: A trust to a domain was removed. 4713: Kerberos policy was changed. 4716: Trusted domain information was modified. 4717: System security access was granted to an account. 4718: System security access was removed from an account. 4739: Domain Policy was changed. 4864: A namespace collision was detected. 4865: A trusted forest information entry was added. entry was modified. Refer to the Microsoft Knowledgebase article Description of security events in Windows Vista and in Windows Server 2008 for the most recent information about this setting: http://support.microsoft.com/default.aspx/kb/947226. The recommended state for this setting is: Success. Event volume: Low. | Navigate to the UI Path articulated in the Remediation section and confirm it is set as prescribed. | To establish the recommended configuration via GP, set the following UI path to include Success: Computer Configuration\Policies\Windows Settings\Security Settings\Advanced Audit Policy Configuration\Audit Policies\Policy Change\Audit Authentication Policy Change | Auto | High
5.26 | Ensure 'Audit Account Lockout' is set to 'Success and Failure' | This subcategory reports when a user's account is locked out as a result of too many failed logon attempts. Events for this subcategory include: - 4625: An account failed to log on. The recommended state for this setting is: Success and Failure. Event volume: Low. | Navigate to the UI Path articulated in the Remediation section and confirm it is set as prescribed. | To establish the recommended configuration via GP, set the following UI path to Success and Failure: Computer Configuration\Policies\Windows Settings\Security Settings\Advanced Audit Policy Configuration\Audit Policies\Logon/Logoff\Audit Account Lockout | Auto | High
5.27 | Ensure 'Audit Application Group Management' is set to 'Success and Failure' | This policy setting allows you to audit events generated by changes to application groups such as the following: - Application group is created, changed, or deleted. - Member is added or removed from an application group. Application groups are utilized by Windows Authorization Manager, which is a flexible framework created by Microsoft for integrating role-based access control (RBAC) into applications. | Navigate to the UI Path articulated in the Remediation section and confirm it is set as prescribed. | To establish the recommended configuration via GP, set the following UI path to Success and Failure: Computer Configuration\Policies\Windows Settings\Security Settings\Advanced Audit Policy Configuration\Audit Policies\Account Management\Audit Application Group Management | Auto | Medium
5.28 | Ensure 'Audit PNP Activity' is set to include 'Success' | This policy setting allows you to audit when plug and play detects an external device. Event volume: Varies, depending on how the computer is used. Typically Low. | Navigate to the UI Path articulated in the Remediation section and confirm it is set as prescribed. | To establish the recommended configuration via GP, set the following UI path to include Success: Computer Configuration\Policies\Windows Settings\Security Settings\Advanced Audit Policy Configuration\Audit Policies\Detailed Tracking\Audit PNP Activity | Auto | High
5.29 | Ensure 'Audit Group Membership' is set to include 'Success' | This policy allows you to audit the group membership information in the user’s logon token. Events in this subcategory are generated on the computer on which a logon session is created. For an interactive logon, the security audit event is generated on the computer that the user logged on to. For a network logon, such as accessing a shared folder on the network, the security audit event is generated on the computer hosting the resource. This event generates with: - "4624(S): An account was successfully logged on" and shows the list of groups that the logged-on account belongs to. Event volume: Low on a client computer. Medium on a domain controller or network servers. | Navigate to the UI Path articulated in the Remediation section and confirm it is set as prescribed. | To establish the recommended configuration via GP, set the following UI path to include Success: Computer Configuration\Policies\Windows Settings\Security Settings\Advanced Audit Policy Configuration\Audit Policies\Logon/Logoff\Audit Group Membership | Auto | Medium
5.30 | Ensure 'Audit Detailed File Share' is set to include 'Failure' | This subcategory allows you to audit attempts to access files and folders on a shared folder. Events for this subcategory include: - 5145: network share object was checked to see whether client can be granted desired access. Event volume: High on file servers. High on domain controllers because of SYSVOL network access required by Group Policy. Low on member servers and workstations. | Navigate to the UI Path articulated in the Remediation section and confirm it is set as prescribed. | To establish the recommended configuration via GP, set the following UI path to include Failure: Computer Configuration\Policies\Windows Settings\Security Settings\Advanced Audit Policy Configuration\Audit Policies\Object Access\Audit Detailed File Share | Auto | Medium
5.31 | Ensure 'Audit Removable Storage' is set to 'Success and Failure' | This policy setting allows you to audit user attempts to access file system objects on a removable storage device. A security audit event is generated only for all objects for all types of access requested. If you configure this policy setting, an audit event is generated each time an account accesses a file system object on a removable storage. Success audits record successful attempts and Failure audits record unsuccessful attempts. If you do not configure this policy setting, no audit event is generated when an account accesses a file system object on a removable storage. | Navigate to the UI Path articulated in the Remediation section and confirm it is set as prescribed. | To establish the recommended configuration via GP, set the following UI path to Success and Failure: Computer Configuration\Policies\Windows Settings\Security Settings\Advanced Audit Policy Configuration\Audit Policies\Object Access\Audit Removable Storage | Auto | High
5.32 | Ensure 'Audit MPSSVC Rule-Level Policy Change' is set to 'Success and Failure' | This subcategory determines whether the operating system generates audit events when changes are made to policy rules for the Microsoft Protection Service (MPSSVC.exe). Events for this subcategory include: - 4944: The following policy was active when the Windows Firewall started. - 4945: A rule was listed when the Windows Firewall started. - 4946: A change has been made to Windows Firewall exception list. A rule was added. - 4947: A change has been made to Windows Firewall exception list. A rule was modified. - 4948: A change has been made to Windows Firewall exception list. A rule was deleted. - 4949: Windows Firewall settings were restored to the default values. - 4950: A Windows Firewall setting has changed. - 4951: A rule has been ignored because its major version number was not recognized by Windows Firewall. - 4952: Parts of a rule have been ignored because its minor version number was not recognized by Windows Firewall. The other parts of the rule will be enforced. - 4953: A rule has been ignored by Windows Firewall because it could not parse the rule. - 4954: Windows Firewall Group Policy settings have changed. The new settings have been applied. - 4956: Windows Firewall has changed the active profile. - 4957: Windows Firewall did not apply the following rule. - 4958: Windows Firewall did not apply the following rule because the rule referred to items not configured on this computer. Event volume: Medium. | Navigate to the UI Path articulated in the Remediation section and confirm it is set as prescribed. | To establish the recommended configuration via GP, set the following UI path to Success and Failure: Computer Configuration\Policies\Windows Settings\Security Settings\Advanced Audit Policy Configuration\Audit Policies\Policy Change\Audit MPSSVC Rule-Level Policy Change | Auto | Low
5.33 | Ensure 'Audit Other Policy Change Events' is set to include 'Failure' | This subcategory contains events about EFS Data Recovery Agent policy changes, changes in Windows Filtering Platform filter, status on Security policy settings updates for local Group Policy settings, Central Access Policy changes, and detailed troubleshooting events for Cryptographic Next Generation (CNG) operations. - 5063: A cryptographic provider operation was attempted. - 5064: A cryptographic context operation was attempted. - 5065: A cryptographic context modification was attempted. - 5066: A cryptographic function operation was attempted. - 5067: A cryptographic function modification was attempted. - 5068: A cryptographic function provider operation was attempted. - 5069: A cryptographic function property operation was attempted. - 5070: A cryptographic function property modification was attempted. - 6145: One or more errors occurred while processing security policy in the group policy objects. Event volume: Low. | Navigate to the UI Path articulated in the Remediation section and confirm it is set as prescribed. | To establish the recommended configuration via GP, set the following UI path to include Failure: Computer Configuration\Policies\Windows Settings\Security Settings\Advanced Audit Policy Configuration\Audit Policies\Policy Change\Audit Other Policy Change Events | Auto | Low
5.34 | Ensure 'Audit Other System Events' is set to 'Success and Failure' | This subcategory reports on other system events. Events for this subcategory include: - 5024 : The Windows Firewall Service has started successfully. - 5025 : The Windows Firewall Service has been stopped. - 5027 : The Windows Firewall Service was unable to retrieve the security policy from the local storage. The service will continue enforcing the current policy. - 5028 : The Windows Firewall Service was unable to parse the new security policy. The service will continue with currently enforced policy. - 5029: The Windows Firewall Service failed to initialize the driver. The service will continue to enforce the current policy. - 5030: The Windows Firewall Service failed to start. - 5032: Windows Firewall was unable to notify the user that it blocked an application from accepting incoming connections on the network. - 5033 : The Windows Firewall Driver has started successfully. - 5034 : The Windows Firewall Driver has been stopped. - 5035 : The Windows Firewall Driver failed to start. - 5037 : The Windows Firewall Driver detected critical runtime error. Terminating. - 5058: Key file operation. - 5059: Key migration operation. Event volume: Low. | Navigate to the UI Path articulated in the Remediation section and confirm it is set as prescribed. | To establish the recommended configuration via GP, set the following UI path to Success and Failure: Computer Configuration\Policies\Windows Settings\Security Settings\Advanced Audit Policy Configuration\Audit Policies\System\Audit Other System Events | Auto | Medium
5.35 | Configure audit of access to Application log file. | Auditing these events may be useful when investigating a security incident. | Check that SACL for Application log file is configured to audit all events for Everyone. | Configure System ACL for Application log file (ex., %SystemRoot%\System32\Winevt\Logs\Application.evtx) and set audit all events for Everyone. Open file Properties->Security->Advanced->Audit and set audit all events for Everyone or run the following PowerShell commands: $AuditUser = [Security.Principal.NTAccount]'Everyone' # 'Все' на русскоязычных системах $AuditRules = [System.Security.AccessControl.FileSystemRights]'FullControl' $AuditType = [System.Security.AccessControl.AuditFlags]'Success,Failure' $AccessRule = New-Object System.Security.AccessControl.FileSystemAuditRule($AuditUser,$AuditRules,"None","None",$AuditType) $path = "$env:SystemRoot\System32\Winevt\Logs\Application.evtx" $ACL = Get-Acl $path -Audit $ACL.AddAuditRule($AccessRule) $ACL ¦ Set-Acl $path | Auto | Medium
5.36 | Configure audit of access to Security log file. | Auditing these events may be useful when investigating a security incident. | Check that SACL for Security log file is configured to audit all events for Everyone. | Configure System ACL for Security log file (ex., %SystemRoot%\System32\Winevt\Logs\Security.evtx) and set audit all events for Everyone. Open file Properties->Security->Advanced->Audit and set audit all events for Everyone or run the following PowerShell commands: $AuditUser = [Security.Principal.NTAccount]'Everyone' # 'Все' на русскоязычных системах $AuditRules = [System.Security.AccessControl.FileSystemRights]'FullControl' $AuditType = [System.Security.AccessControl.AuditFlags]'Success,Failure' $AccessRule = New-Object System.Security.AccessControl.FileSystemAuditRule($AuditUser,$AuditRules,"None","None",$AuditType) $path = "$env:SystemRoot\System32\Winevt\Logs\Security.evtx" $ACL = Get-Acl $path -Audit $ACL.AddAuditRule($AccessRule) $ACL ¦ Set-Acl $path | Auto | Medium
5.37 | Configure audit of access to System log file. | Auditing these events may be useful when investigating a security incident. | Check that SACL for System log file is configured to audit all events for Everyone. | Configure System ACL for System log file (ex., %SystemRoot%\System32\Winevt\Logs\System.evtx) and set audit all events for Everyone. Open file Properties->Security->Advanced->Audit and set audit all events for Everyone or run the following PowerShell commands: $AuditUser = [Security.Principal.NTAccount]'Everyone' # 'Все' на русскоязычных системах $AuditRules = [System.Security.AccessControl.FileSystemRights]'FullControl' $AuditType = [System.Security.AccessControl.AuditFlags]'Success,Failure' $AccessRule = New-Object System.Security.AccessControl.FileSystemAuditRule($AuditUser,$AuditRules,"None","None",$AuditType) $path = "$env:SystemRoot\System32\Winevt\Logs\System.evtx" $ACL = Get-Acl $path -Audit $ACL.AddAuditRule($AccessRule) $ACL ¦ Set-Acl $path | Auto | Medium
5.38 | Configure audit of acces to folders and files with critical information. | Auditing these events may be useful when investigating a security incident. | Check that audit of appropriate events is configured in SACLs for folders and files with critical information. | Configure System ACLs for files and folders with critical information. | Manual | High
6.1 | Set 'Account lockout threshold' to '5 invalid logon attempt(s)' | This policy setting determines the number of failed logon attempts before a lock occurs. Authorized users can lock themselves out of an account by mistyping their password or by remembering it incorrectly, or by changing their password on one computer while logged on to another computer. The computer with the incorrect password will continuously try to authenticate the user, and because the password it uses to authenticate is incorrect, a lock occurs. To avoid accidental lockout of authorized users, set the account lockout threshold to a high number. The default value for this policy setting is 0 invalid logon attempts, which disables the account lockout feature. Because it is possible for an attacker to use this lockout state as a denial of service (DoS) by triggering a lockout on a large number of accounts, your organization should determine whether to use this policy setting based on identified threats and the risks you want to mitigate. There are two options to consider for this policy setting. - Configure the value for Account lockout threshold to 0 to ensure that accounts will not be locked out. This setting value will prevent a DoS attack that attempts to lock out accounts in your organization. It will also reduce help desk calls, because users will not be able to lock themselves out of their accounts accidentally. However, this setting value will not prevent a brute force attack. The following defenses should also be considered: - A password policy that forces all users to have complex passwords made up of 8 or more characters. - A robust auditing mechanism, which will alert administrators when a series of account lockouts occurs in the environment. For example, the auditing solution should monitor for security event 539, which is a logon failure. This event identifies that there was a lock on the account at the time of the logon attempt. The second option is: - Configure the value for Account lockout threshold to a value that provides users with the ability to mistype their password several times, but locks out the account if a brute force password attack occurs. This configuration will prevent accidental account lockouts and reduce help desk calls, but will not prevent a DoS attack. The recommended state for this setting is: 5 invalid logon attempt(s). | Navigate to the UI Path articulated in the Remediation section and confirm it is set as prescribed. | To establish the recommended configuration via GP, set the following UI path to 5 or fewer (but not 0) invalid logon attempt(s): Computer Configuration\Windows Settings\Security Settings\Account Policies\Account Lockout Policy\Account lockout threshold | Auto | High
6.2 | Configure 'Account lockout duration' | This policy setting determines the length of time that must pass before a locked account is unlocked and a user can try to log on again. The setting does this by specifying the number of minutes a locked out account will remain unavailable. If the value for this policy setting is configured to 0, locked out accounts will remain locked out until an administrator manually unlocks them. Although it might seem like a good idea to configure the value for this policy setting to a high value, such a configuration will likely increase the number of calls that the help desk receives to unlock accounts locked by mistake. Users should be aware of the length of time a lock remains in place, so that they realize they only need to call the help desk if they have an extremely urgent need to regain access to their computer. | Navigate to the UI Path articulated in the Remediation section and confirm it is set as prescribed. | To establish the recommended configuration via GP, set the following UI path to 120 minutes or more: Computer Configuration\Windows Settings\Security Settings\Account Policies\Account Lockout Policy\Account lockout duration | Auto | High
6.3 | Configure 'Reset account lockout counter after' | This policy setting determines the length of time before the Account lockout threshold resets to zero. The default value for this policy setting is Not Defined. If the Account lockout threshold is defined, this reset time must be less than or equal to the value for the Account lockout duration setting. If you leave this policy setting at its default value or configure the value to an interval that is too long, your environment could be vulnerable to a DoS attack. An attacker could maliciously perform a number of failed logon attempts on all users in the organization, which will lock out their accounts. If no policy were determined to reset the account lockout, it would be a manual task for administrators. Conversely, if a reasonable time value is configured for this policy setting, users would be locked out for a set period until all of the accounts are unlocked automatically. | Navigate to the UI Path articulated in the Remediation section and confirm it is set as prescribed. | To establish the recommended configuration via GP, set the following UI path to 120 minute(s) or more: Computer Configuration\Windows Settings\Security Settings\Account Policies\Account Lockout Policy\Reset account lockout counter after | Auto | High
6.4 | Configure 'Minimum password length' | This policy setting determines the least number of characters that make up a password for a user account. There are many different theories about how to determine the best password length for an organization, but perhaps "pass phrase" is a better term than "password." In Microsoft Windows 2000 or later, pass phrases can be quite long and can include spaces. Therefore, a phrase such as "I want to drink a $5 milkshake" is a valid pass phrase; it is a considerably stronger password than an 8 or 10 character string of random numbers and letters, and yet is easier to remember. Users must be educated about the proper selection and maintenance of passwords, especially with regard to password length. | Navigate to the UI Path articulated in the Remediation section and confirm it is set as prescribed. | To establish the recommended configuration via GP, set the following UI path to 8 or more character(s). Computer Configuration\Windows Settings\Security Settings\Account Policies\Password Policy\Minimum password length | Auto | High
6.5 | Configure 'Enforce password history' | This policy setting determines the number of renewed, unique passwords that have to be associated with a user account before you can reuse an old password. The value for this policy setting must be between 0 and 24 passwords. The default value for Windows Vista is 0 passwords, but the default setting in a domain is 24 passwords. To maintain the effectiveness of this policy setting, use the Minimum password age setting to prevent users from repeatedly changing their password. | Navigate to the UI Path articulated in the Remediation section and confirm it is set as prescribed. | To establish the recommended configuration via GP, set the following UI path to 5 or more password(s). Computer Configuration\Windows Settings\Security Settings\Account Policies\Password Policy\Enforce password history | Auto | High
6.6 | Set 'Password must meet complexity requirements' to 'Enabled' | This policy setting checks all new passwords to ensure that they meet basic requirements for strong passwords. When this policy is enabled, passwords must meet the following minimum requirements: - Not contain the user's account name or parts of the user's full name that exceed two consecutive characters - Be at least six characters in length - Contain characters from three of the following categories: o English uppercase characters (A through Z) o English lowercase characters (a through z) o Base 10 digits (0 through 9) o Non-alphabetic characters (for example, !, $, #, %) o A catch-all category of any Unicode character that does not fall under the previous four categories. This fifth category can be regionally specific. Each additional character in a password increases its complexity exponentially. For instance, a seven-character, all lower-case alphabetic password would have 267 (approximately 8 x 109 or 8 billion) possible combinations. At 1,000,000 attempts per second (a capability of many password-cracking utilities), it would only take 133 minutes to crack. A seven-character alphabetic password with case sensitivity has 527 combinations. A seven-character case-sensitive alphanumeric password without punctuation has 627 combinations. An eight-character password has 268 (or 2 x 1011) possible combinations. Although this might seem to be a large number, at 1,000,000 attempts per second it would take only 59 hours to try all possible passwords. Remember, these times will significantly increase for passwords that use ALT characters and other special keyboard characters such as "!" or "@". Proper use of the password settings can help make it difficult to mount a brute force attack. | Navigate to the UI Path articulated in the Remediation section and confirm it is set as prescribed. | To establish the recommended configuration via GP, set the following UI path to Enabled. Computer Configuration\Windows Settings\Security Settings\Account Policies\Password Policy\Password must meet complexity requirements | Auto | High
6.7 | Set 'Store passwords using reversible encryption' to 'Disabled' | This policy setting determines whether the operating system stores passwords in a way that uses reversible encryption, which provides support for application protocols that require knowledge of the user's password for authentication purposes. Passwords that are stored with reversible encryption are essentially the same as plaintext versions of the passwords. The recommended state for this setting is: Disabled. | Navigate to the UI Path articulated in the Remediation section and confirm it is set as prescribed. | To establish the recommended configuration via GP, set the following UI path to Disabled. Computer Configuration\Windows Settings\Security Settings\Account Policies\Password Policy\Store passwords using reversible encryption | Auto | High
6.8 | Set 'Minimum password age' to '1 or more day(s)' | This policy setting determines the number of days that you must use a password before you can change it. The range of values for this policy setting is between 1 and 999 days. (You may also set the value to 0 to allow immediate password changes.) The default value for this setting is 0 days. The recommended state for this setting is: 1 or more day(s). | Navigate to the UI Path articulated in the Remediation section and confirm it is set as prescribed. | To establish the recommended configuration via GP, set the following UI path to 1 or more day(s). Computer Configuration\Windows Settings\Security Settings\Account Policies\Password Policy\Minimum password age | Auto | Medium
6.9 | Set 'Maximum password age' to '90 or fewer days' | This policy setting defines how long a user can use their password before it expires. Values for this policy setting range from 0 to 999 days. If you set the value to 0, the password will never expire. The default value for this policy setting is 42 days. Because attackers can crack passwords, the more frequently you change the password the less opportunity an attacker has to use a cracked password. However, the lower this value is set, the higher the potential for an increase in calls to help desk support due to users having to change their password or forgetting which password is current. The recommended state for this setting is: 90 or fewer days. | Navigate to the UI Path articulated in the Remediation section and confirm it is set as prescribed. | To establish the recommended configuration via GP, set the following UI path to 90 or fewer (but not 0) days: Computer Configuration\Windows Settings\Security Settings\Account Policies\Password Policy\Maximum password age | Auto | High
7.1 | Set 'Application: Control Event Log behavior when the log file reaches its maximum size' to 'Disabled' | This policy setting controls Event Log behavior when the log file reaches its maximum size. If you enable this policy setting and a log file reaches its maximum size, new events are not written to the log and are lost. If you disable or do not configure this policy setting and a log file reaches its maximum size, new events overwrite old events. Note: Old events may or may not be retained according to the "Backup log automatically when full" policy setting. The recommended state for this setting is: Disabled. | Navigate to the UI Path articulated in the Remediation section and confirm it is set as prescribed. This group policy setting is backed by the following registry location: HKEY_LOCAL_MACHINE\Software\Policies\Microsoft\Windows\EventLog\Application\Retention | To establish the recommended configuration via GP, set the following UI path to Disabled (When a log file reaches its maximum size, new events overwrite old events.). Computer Configuration\Administrative Templates\Windows Components\Event Log Service\Application\Control Event Log behavior when the log file reaches its maximum size | Auto | Medium
7.2 | Set 'Application: Maximum Log Size (KB)' to 'Enabled:51200 orgreater' | This policy setting specifies the maximum size of the log file in kilobytes. The maximum log file size can be configured between 1 megabyte (1,024 kilobytes) and 4 terabytes (4,194,240 kilobytes) in kilobyte increments. If you enable this policy setting, you can configure the maximum log file size to be between increments. If you disable or do not configure this policy setting, the maximum size of the log file will be set to the locally configured value. This value can be changed by the local administrator using the Log Properties dialog and it defaults to 20 megabytes. | Navigate to the UI Path articulated in the Remediation section and confirm it is set as prescribed. This group policy setting is backed by the following registry location: HKEY_LOCAL_MACHINE\Software\Policies\Microsoft\Windows\EventLog\Application\MaxSize | To establish the recommended configuration via GP, set the following UI path to Enabled. Computer Configuration\Administrative Templates\Windows Components\Event Log Service\Application\Specify the maximum log file size (KB) Then set the Maximum Log Size (KB) option to 51200 or greater. | Auto | Medium
7.3 | Set 'Security: Control Event Log behavior when the log file reaches its maximum size' to 'Disabled' | This policy setting controls Event Log behavior when the log file reaches its maximum size. If you enable this policy setting and a log file reaches its maximum size, new events are not written to the log and are lost. If you disable or do not configure this policy setting and a log file reaches its maximum size, new events overwrite old events. Note: Old events may or may not be retained according to the "Backup log automatically when full" policy setting. | Navigate to the UI Path articulated in the Remediation section and confirm it is set as prescribed. This group policy setting is backed by the following registry location: HKEY_LOCAL_MACHINE\Software\Policies\Microsoft\Windows\EventLog\Security\Retention | To establish the recommended configuration via GP, set the following UI path to Disabled (When a log file reaches its maximum size, new events overwrite old events.). Computer Configuration\Administrative Templates\Windows Components\Event Log Service\Security\Control Event Log behavior when the log file reaches its maximum size | Auto | High
7.4 | Set 'Security: Maximum Log Size (KB)' to 'Enabled:204800 orgreater' | This policy setting specifies the maximum size of the log file in kilobytes. The maximum log file size can be configured between 1 megabyte (1,024 kilobytes) and 4 terabytes (4,194,240 kilobytes) in kilobyte increments. If you enable this policy setting, you can configure the maximum log file size to be between increments. If you disable or do not configure this policy setting, the maximum size of the log file will be set to the locally configured value. This value can be changed by the local administrator using the Log Properties dialog and it defaults to 20 megabytes. | Navigate to the UI Path articulated in the Remediation section and confirm it is set as prescribed. This group policy setting is backed by the following registry location: HKEY_LOCAL_MACHINE\Software\Policies\Microsoft\Windows\EventLog\Security\MaxSize | To establish the recommended configuration via GP, set the following UI path to Enabled. Computer Configuration\Administrative Templates\Windows Components\Event Log Service\Security\Specify the maximum log file size (KB) Then set the Maximum Log Size (KB) option to 204800 or greater. | Auto | Medium
7.5 | Ensure 'Setup: Control Event Log behavior when the log file reaches its maximum size' is set to 'Disabled' | This policy setting controls Event Log behavior when the log file reaches its maximum size. | Navigate to the UI Path articulated in the Remediation section and confirm it is set as prescribed. This group policy setting is backed by the following registry location: HKEY_LOCAL_MACHINE\SOFTWARE\Policies\Microsoft\Windows\EventLog\Setup:Retention | To establish the recommended configuration via GP, set the following UI path to Disabled (When a log file reaches its maximum size, new events overwrite old events.): Computer Configuration\Policies\Administrative Templates\Windows Components\Event Log Service\Setup\Control Event Log behavior when the log file reaches its maximum size | Auto | Medium
7.6 | Ensure 'Setup: Specify the maximum log file size (KB)' is set to 'Enabled: 32,768 or greater' | This policy setting specifies the maximum size of the log file in kilobytes. The maximum log file size can be configured between 1 megabyte (1,024 kilobytes) and 4 terabytes (4,194,240 kilobytes) in kilobyte increments. | Navigate to the UI Path articulated in the Remediation section and confirm it is set as prescribed. This group policy setting is backed by the following registry location: HKEY_LOCAL_MACHINE\SOFTWARE\Policies\Microsoft\Windows\EventLog\Setup:MaxSize | To establish the recommended configuration via GP, set the following UI path to Enabled: 32,768 or greater: Computer Configuration\Policies\Administrative Templates\Windows Components\Event Log Service\Setup\Specify the maximum log file size (KB) | Auto | Medium
7.7 | Set 'System: Control Event Log behavior when the log file reaches its maximum size' to 'Disabled' | This policy setting controls Event Log behavior when the log file reaches its maximum size. If you enable this policy setting and a log file reaches its maximum size, new events are not written to the log and are lost. If you disable or do not configure this policy setting and a log file reaches its maximum size, new events overwrite old events. Note: Old events may or may not be retained according to the "Backup log automatically when full policy setting. | Navigate to the UI Path articulated in the Remediation section and confirm it is set as prescribed. This group policy setting is backed by the following registry location: HKEY_LOCAL_MACHINE\Software\Policies\Microsoft\Windows\EventLog\System\Retention | To establish the recommended configuration via GP, set the following UI path to Disabled (When a log file reaches its maximum size, new events overwrite old events.). Computer Configuration\Administrative Templates\Windows Components\Event Log Service\System\Control Event Log behavior when the log file reaches its maximum size | Auto | High
7.8 | Set 'System: Maximum Log Size (KB)' to 'Enabled:51200 or greater' | This policy setting specifies the maximum size of the log file in kilobytes. The maximum log file size can be configured between 1 megabyte (1,024 kilobytes) and 4 terabytes (4,194,240 kilobytes) in kilobyte increments. If you enable this policy setting, you can configure the maximum log file size to be between increments. If you disable or do not configure this policy setting, the maximum size of the log file will be set to the locally configured value. This value can be changed by the local administrator using the Log Properties dialog and it defaults to 20 megabytes. | Navigate to the UI Path articulated in the Remediation section and confirm it is set as prescribed. This group policy setting is backed by the following registry location: HKEY_LOCAL_MACHINE\Software\Policies\Microsoft\Windows\EventLog\System\MaxSize | To establish the recommended configuration via GP, set the following UI path to Enabled. Computer Configuration\Administrative Templates\Windows Components\Event Log Service\System\Specify the maximum log file size (KB) Then set the Maximum Log Size (KB) option to 51200 or greater. | Auto | High
7.9 | Disable unauthorized users to access the Application Log in the Event Viewer. | If the Application Event Viewer Log allows access by unauthorized users, they can get critical system information. Therefore, it is necessary to restrict access to those logs only trusted users. | Check that HKLM\System\CurrentControlSet\Services\EventLog\Application the value RestrictGuestAccess type REG_DWORD exists and is set to 1. | In the HKLM\System\CurrentControlSet\Services\EventLog\Application set the value RestrictGuestAccess to 1 (type REG_DWORD). Or with the additional Group Policy template CouchADMX.admx/adml set the following UI path to Enabled: Computer Configuration\Policies\Administrative Templates\CouchADMX\Restrict Guest Access to Application Event log | Auto | Medium
7.10 | Disable unauthorized users to access the Security Log in the Event Viewer. | If the Security Event Viewer Log allows access by unauthorized users, they can get critical system information. Therefore, it is necessary to restrict access to those logs only trusted users. | Check that HKLM\System\CurrentControlSet\Services\EventLog\Security the value RestrictGuestAccess type REG_DWORD exists and is set to 1. | In the HKLM\System\CurrentControlSet\Services\EventLog\Security set the value RestrictGuestAccess to 1 (type REG_DWORD). Or with the additional Group Policy template CouchADMX.admx/adml set the following UI path to Enabled: Computer Configuration\Policies\Administrative Templates\CouchADMX\Restrict Guest Access to Security Event log | Auto | Medium
7.11 | Disable unauthorized users access to the System log in the Event Viewer. | If the System Event Viewer Log allows access by unauthorized users, they can get critical system information. Therefore, it is necessary to restrict access to those logs only trusted users. | Check that HKLM\System\CurrentControlSet\Services\EventLog\System the value RestrictGuestAccess type REG_DWORD exists and is set to 1. | In the HKLM\System\CurrentControlSet\Services\EventLog\System set the value RestrictGuestAccess to 1 (type REG_DWORD). Or with the additional Group Policy template CouchADMX.admx/adml set the following UI path to Enabled: Computer Configuration\Policies\Administrative Templates\CouchADMX\Restrict Guest Access to System Event log | Auto | Medium
8.1 | Ensure 'Prevent enabling lock screen camera' is set to'Enabled' | Disables the lock screen camera toggle switch in PC Settings and prevents a camera from being invoked on the lock screen. The recommended state for this setting is: Enabled. | Navigate to the UI Path articulated in the Remediation section and confirm it is set as prescribed. This group policy setting is backed by the following registry location: HKEY_LOCAL_MACHINE\Software\Policies\Microsoft\Windows\Personalization\NoLockScreenCamera | To establish the recommended configuration via GP, set the following UI path to Enabled: Computer Configuration\Policies\Administrative Templates\Control Panel\Personalization\Prevent enabling lock screen camera Default: Disabled. (Users can enable invocation of an available camera on the lock screen.) | Auto | Medium
8.2 | Ensure 'Prevent enabling lock screen slide show' is set to 'Enabled' | Disables the lock screen slide show settings in PC Settings and prevents a slide show from playing on the lock screen. The recommended state for this setting is: Enabled. | Navigate to the UI Path articulated in the Remediation section and confirm it is set as prescribed. This group policy setting is backed by the following registry location: HKEY_LOCAL_MACHINE\Software\Policies\Microsoft\Windows\Personalization\NoLockScreenSlideshow | To establish the recommended configuration via GP, set the following UI path to Enabled: Computer Configuration\Policies\Administrative Templates\Control Panel\Personalization\Prevent enabling lock screen slide show Default: Disabled. (Users can enable a slide show that will run after they lock the machine.) | Auto | Medium
8.3 | Ensure 'Enable insecure guest logons' is set to 'Disabled' | This policy setting determines if the SMB client will allow insecure guest logons to an SMB server. The recommended state for this setting is: Disabled. | Navigate to the UI Path articulated in the Remediation section and confirm it is set as prescribed. This group policy setting is backed by the following registry location: HKEY_LOCAL_MACHINE\SOFTWARE\Policies\Microsoft\Windows\LanmanWorkstation:AllowInsecureGuestAuth | To establish the recommended configuration via GP, set the following UI path to Disabled: Computer Configuration\Policies\Administrative Templates\Network\Lanman Workstation\Enable insecure guest logons Default: Windows 10 R1709 and newer: Disabled. (The SMB client will reject insecure guest logons.) Windows 10 R1703 and older: Enabled. (The SMB client will allow insecure guest logons.) | Auto | Medium
8.4 | Ensure 'Turn on Mapper I/O (LLTDIO) driver' is set to 'Disabled' | This policy setting changes the operational behavior of the Mapper I/O network protocol driver. LLTDIO allows a computer to discover the topology of a network it's connected to. It also allows a computer to initiate Quality-of-Service requests such as bandwidth estimation and network health analysis. The recommended state for this setting is: Disabled. | Navigate to the UI Path articulated in the Remediation section and confirm it is set as prescribed. This group policy setting is backed by the following registry location: HKEY_LOCAL_MACHINE\Software\Policies\Microsoft\Windows\LLTD:AllowLLTDIOOnDomain HKEY_LOCAL_MACHINE\Software\Policies\Microsoft\Windows\LLTD:AllowLLTDIOOnPublicNet HKEY_LOCAL_MACHINE\Software\Policies\Microsoft\Windows\LLTD:EnableLLTDIO HKEY_LOCAL_MACHINE\Software\Policies\Microsoft\Windows\LLTD:ProhibitLLTDIOOnPrivateNet | To implement the recommended configuration state, set the following Group Policy setting to Disabled: Computer Configuration\Policies\Administrative Templates\Network\Link-Layer Topology Discovery\Turn on Mapper I/O (LLTDIO) driver Default: Disabled. (The Mapper I/O (LLTDIO) network protocol driver is turned off.) | Auto | Medium
8.5 | Ensure 'Turn on Responder (RSPNDR) driver' is set to 'Disabled' | This policy setting changes the operational behavior of the Responder network protocol driver. The Responder allows a computer to participate in Link Layer Topology Discovery requests so that it can be discovered and located on the network. It also allows a computer to participate in Quality-of-Service activities such as bandwidth estimation and network health analysis. The recommended state for this setting is: Disabled. | Navigate to the UI Path articulated in the Remediation section and confirm it is set as prescribed. This group policy setting is backed by the following registry location: HKEY_LOCAL_MACHINE\Software\Policies\Microsoft\Windows\LLTD:AllowRspndrOnDomain HKEY_LOCAL_MACHINE\Software\Policies\Microsoft\Windows\LLTD:AllowRspndrOnPublicNet HKEY_LOCAL_MACHINE\Software\Policies\Microsoft\Windows\LLTD:EnableRspndr HKEY_LOCAL_MACHINE\Software\Policies\Microsoft\Windows\LLTD:ProhibitRspndrOnPrivateNet | To implement the recommended configuration state, set the following Group Policy setting to Disabled: Computer Configuration\Policies\Administrative Templates\Network\Link-Layer Topology Discovery\Turn on Responder (RSPNDR) driver Default: Disabled. (The Responder (RSPNDR) network protocol driver is turned off.) | Auto | Medium
8.6 | Ensure 'Turn off Microsoft Peer-to-Peer Networking Services' is set to 'Enabled' | The Peer Name Resolution Protocol (PNRP) allows for distributed resolution of a name to an IPv6 address and port number. The protocol operates in the context of clouds. A cloud is a set of peer computers that can communicate with each other by using the same IPv6 scope. Peer-to-Peer protocols allow for applications in the areas of RTC, collaboration, content distribution and distributed processing. The recommended state for this setting is: Enabled. | Navigate to the UI Path articulated in the Remediation section and confirm it is set as prescribed. This group policy setting is backed by the following registry location: HKEY_LOCAL_MACHINE\Software\Policies\Microsoft\Peernet:Disabled | To establish the recommended configuration via GP, set the following UI path to Enabled: Computer Configuration\Policies\Administrative Templates\Network\Microsoft Peer-to-Peer Networking Services\Turn off Microsoft Peer-to-Peer Networking Services Default: Disabled. (Peer-to-peer protocols are turned on.) | Auto | Medium
8.7 | Ensure 'Require domain users to elevate when setting a network's location' is set to 'Enabled' | This policy setting determines whether to require domain users to elevate when setting a network's location. The recommended state for this setting is: Enabled. | Navigate to the UI Path articulated in the Remediation section and confirm it is set as prescribed. This group policy setting is backed by the following registry location: HKEY_LOCAL_MACHINE\Software\Policies\Microsoft\Windows\Network Connections:NC_StdDomainUserSetLocation | To establish the recommended configuration via GP, set the following UI path to Enabled: Computer Configuration\Policies\Administrative Templates\Network\Network Connections\Require domain users to elevate when setting a network's location Default: Disabled. (Users can set a network's location without elevating.) | Auto | Medium
8.8 | Ensure 'Hardened UNC Paths' is set to 'Enabled, with"Require Mutual Authentication" and "Require Integrity" set for all NETLOGON and SYSVOL shares' | This policy setting configures secure access to UNC paths. The recommended state for this setting is: Enabled, with "Require Mutual Authentication" and "Require Integrity" set for all NETLOGON and SYSVOL shares. Note: If the environment exclusively contains Windows 8.0 / Server 2012 or higher systems, then the "Privacy" setting may (optionally) also be set to enable SMB encryption. However, using SMB encryption will render the targeted share paths completely inaccessible by older OSes, so only use this additional option with caution and thorough testing. | Navigate to the UI Path articulated in the Remediation section and confirm it is set as prescribed. This group policy setting is backed by the following registry locations: HKEY_LOCAL_MACHINE\SOFTWARE\Policies\Microsoft\Windows\NetworkProvider\HardenedPaths:\\*\NETLOGON HKEY_LOCAL_MACHINE\SOFTWARE\Policies\Microsoft\Windows\NetworkProvider\HardenedPaths:\\*\SYSVOL | To establish the recommended configuration via GP, set the following UI path to Enabled with the following paths configured, at a minimum: \\*\NETLOGON RequireMutualAuthentication=1, RequireIntegrity=1 \\*\SYSVOL RequireMutualAuthentication=1, RequireIntegrity=1 Computer Configuration\Policies\Administrative Templates\Network\Network Provider\Hardened UNC Paths Note: This Group Policy path does not exist by default. An additional Group Policy template (NetworkProvider.admx/adml) is required - it is included with KB3000483 or with the Microsoft Windows 10 Administrative Templates. Default: Disabled. (No UNC paths are hardened.) | Auto | Medium
8.9 | Disable IPv6 (Ensure TCPIP6 Parameter' DisabledComponents' is set to '0xff (255)') | Internet Protocol version 6 (IPv6) is a set of protocols that computers use to exchange information over the Internet and over home and business networks. IPv6 allows for many more IP addresses to be assigned than IPv4 did. Older networking, hosts and operating systems may not support IPv6 natively. The recommended state for this setting is: DisabledComponents - 0xff (255) | Navigate to the Registry path articulated in the Remediation section and confirm it is set as prescribed. | To establish the recommended configuration, set the following Registry value to 0xff (255) (DWORD): HKEY_LOCAL_MACHINE\SYSTEM\CurrentControlSet\Services\TCPIP6\Parameters:DisabledComponents This change does not take effect until the computer has been restarted. Default: All IPv6 components are enabled and Windows prefers IPv6 over IPv4. | Auto | High
8.10 | Ensure 'Minimize the number of simultaneous connections to the Internet or a Windows Domain' is set to 'Enabled: 3 = Prevent Wi-Fi when on Ethernet' | This policy setting prevents computers from establishing multiple simultaneous connections to either the Internet or to a Windows domain. If this policy setting is set to 0, a computer can have simultaneous connections to the internet, to a Windows domain, or to both. Internet traffic can be routed over any connection - including a cellular connection and any metered network. This was previously the Disabled state for this policy setting. This option was first available in Windows 8. If this policy setting is set to 1, any new automatic internet connection is blocked when the computer has at least one active internet connection to a preferred type of network. Here's the order of preference (from most preferred to least preferred): Ethernet, WLAN, then cellular. Ethernet is always preferred when connected. Users can still manually connect to any network. This was previously the Enabled state for this policy setting. This option was first available in Windows 8. If this policy setting is set to 2, the behavior is similar to 1. However, if a cellular data connection is available, it will always stay connected for services that require a cellular connection. When the user is connected to a WLAN or Ethernet connection, no internet traffic will be routed over the cellular connection. This option was first available in Windows 10 (Version 1703). If this policy setting is set to 3, the behavior is similar to 2. However, if there's an Ethernet connection, Windows won't allow users to connect to a WLAN manually. A WLAN can only be connected (automatically or manually) when there's no Ethernet connection. | Navigate to the UI Path articulated in the Remediation section and confirm it is set as prescribed. This group policy setting is backed by the following registry location: HKEY_LOCAL_MACHINE\Software\Policies\Microsoft\Windows\WcmSvc\GroupPolicy:fMinimizeConnections | To establish the recommended configuration via GP, set the following UI path to Enabled: 3 = Prevent Wi-Fi when on Ethernet: Computer Configuration\Policies\Administrative Templates\Network\Windows Connection Manager\Minimize the number of simultaneous connections to the Internet or a Windows Domain Default: Enabled: 1 = Minimize simultaneous connections. | Auto | Medium
8.11 | Ensure 'Prohibit connection to non-domain networks when connected to domain authenticated network' is set to 'Enabled' | This policy setting prevents computers from connecting to both a domain based network and a non-domain based network at the same time. The recommended state for this setting is: Enabled. | Navigate to the UI Path articulated in the Remediation section and confirm it is set as prescribed. This group policy setting is backed by the following registry location: HKEY_LOCAL_MACHINE\Software\Policies\Microsoft\Windows\WcmSvc\GroupPolicy:fBlockNonDomain | To establish the recommended configuration via GP, set the following UI path to Enabled: Computer Configuration\Policies\Administrative Templates\Network\Windows Connection Manager\Prohibit connection to non-domain networks when connected to domain authenticated network Default: Disabled. (Connections to both domain and non-domain networks are simultaneously allowed.) | Auto | High
8.12 | Ensure 'Allow Windows to automatically connect to suggested open hotspots, to networks shared by contacts, and to hotspots offering paid services' is set to 'Disabled' | This policy setting determines whether users can enable the following WLAN settings: "Connect to suggested open hotspots," "Connect to networks shared by my contacts," and "Enable paid services". "Connect to suggested open hotspots" enables Windows to automatically connect users to open hotspots it knows about by crowdsourcing networks that other people using Windows have connected to. "Connect to networks shared by my contacts" enables Windows to automatically connect to networks that the user's contacts have shared with them, and enables users on this device to share networks with their contacts. "Enable paid services" enables Windows to temporarily connect to open hotspots to determine if paid services are available. The recommended state for this setting is: Disabled. Note: These features are also known by the name "Wi-Fi Sense". | Navigate to the UI Path articulated in the Remediation section and confirm it is set as prescribed. This group policy setting is backed by the following registry location: HKEY_LOCAL_MACHINE\SOFTWARE\Microsoft\WcmSvc\wifinetworkmanager\config:AutoConnectAllowedOEM | To establish the recommended configuration via GP, set the following UI path to Disabled: Computer Configuration\Policies\Administrative Templates\Network\WLAN Service\WLAN Settings\Allow Windows to automatically connect to suggested open hotspots, to networks shared by contacts, and to hotspots offering paid services Note: This Group Policy path may not exist by default. It is provided by the Group Policy template wlansvc.admx/adml that is included with the Microsoft Windows 10 Release 1511 Administrative Templates (or newer). Default: Enabled. (Users can choose to enable or disable either "Connect to suggested open hotspots" or "Connect to networks shared by my contacts".) | Auto | High
8.13 | Ensure 'Apply UAC restrictions to local accounts on network logons' is set to 'Enabled' | This setting controls whether local accounts can be used for remote administration via network logon (e.g., NET USE, connecting to C$, etc.). Local accounts are at high risk for credential theft when the same account and password is configured on multiple systems. Enabling this policy significantly reduces that risk. Enabled: Applies UAC token-filtering to local accounts on network logons. Membership in powerful group such as Administrators is disabled and powerful privileges are removed from the resulting access token. This configures the LocalAccountTokenFilterPolicy registry value to 0. This is the default behavior for Windows. Disabled: Allows local accounts to have full administrative rights when authenticating via network logon, by configuring the LocalAccountTokenFilterPolicy registry value to 1. For more information about local accounts and credential theft, review the "Mitigating Pass-the-Hash (PtH) Attacks and Other Credential Theft Techniques" documents. For more information about LocalAccountTokenFilterPolicy, see Microsoft Knowledge Base article 951016: Description of User Account Control and remote restrictions in Windows Vista. The recommended state for this setting is: Enabled. | Navigate to the UI Path articulated in the Remediation section and confirm it is set as prescribed. This group policy setting is backed by the following registry location: HKEY_LOCAL_MACHINE\SOFTWARE\Microsoft\Windows\CurrentVersion\Policies\System\LocalAccountTokenFilterPolicy | To establish the recommended configuration via GP, set the following UI path to Enabled: Computer Configuration\Policies\Administrative Templates\MS Security Guide\Apply UAC restrictions to local accounts on network logons Note: This Group Policy path does not exist by default. An additional Group Policy template (SecGuide.admx/adml) is required - it is available from Microsoft at https://www.microsoft.com/en-us/download/details.aspx?id=55319. Default: Enabled. (UAC token-filtering is applied to local accounts on network logons. Membership in powerful groups such as Administrators and disabled and powerful privileges are removed from the resulting access token.) | Auto | High
8.14 | Ensure 'WDigest Authentication' is set to 'Disabled' | When WDigest authentication is enabled, Lsass.exe retains a copy of the user's plaintext password in memory, where it can be at risk of theft. If this setting is not configured, WDigest authentication is disabled in Windows 8.1 and in Windows Server 2012 R2; it is enabled by default in earlier versions of Windows and Windows Server. For more information about local accounts and credential theft, review the "Mitigating Pass-the-Hash (PtH) Attacks and Other Credential Theft Techniques" documents. For more information about UseLogonCredential, see Microsoft Knowledge Base article 2871997: Microsoft Security Advisory Update to improve credentials protection and management May 13, 2014. The recommended state for this setting is: Disabled. | Navigate to the UI Path articulated in the Remediation section and confirm it is set as prescribed. This group policy setting is backed by the following registry location: HKEY_LOCAL_MACHINE\SYSTEM\CurrentControlSet\Control\SecurityProviders\WDigest\UseLogonCredential | To establish the recommended configuration via GP, set the following UI path to Disabled: Computer Configuration\Policies\Administrative Templates\MS Security Guide\WDigest Authentication (disabling may require KB2871997) Note: This Group Policy path does not exist by default. An additional Group Policy template (SecGuide.admx/adml) is required - it is available from Microsoft at https://www.microsoft.com/en-us/download/details.aspx?id=55319. Default: On Windows 8.1 and newer: Disabled. (Lsass.exe does not retain a copy of the user's plaintext password in memory.) On Windows 8.0 and older: Enabled. (Lsass.exe retains a copy of the user's plaintext password in memory, where it is at risk of theft.) | Auto | High
8.15 | Ensure 'Include command line in process creation events' isset to 'Disabled' | This policy setting determines what information is logged in security audit events when a new process has been created. The recommended state for this setting is: Disabled. | Navigate to the UI Path articulated in the Remediation section and confirm it is set as prescribed. This group policy setting is backed by the following registry location: HKEY_LOCAL_MACHINE\SOFTWARE\Microsoft\Windows\CurrentVersion\Policies\System\Audit:ProcessCreationIncludeCmdLine_Enabled | To establish the recommended configuration via GP, set the following UI path to Disabled: Computer Configuration\Policies\Administrative Templates\System\Audit Process Creation\Include command line in process creation events | Auto | Medium
8.16 | Ensure 'Boot-Start Driver Initialization Policy' is set to'Enabled: Good, unknown and bad but critical' | This policy setting allows you to specify which boot-start drivers are initialized based on a classification determined by an Early Launch Antimalware boot-start driver. The Early Launch Antimalware boot-start driver can return the following classifications for each boot-start driver: . Good: The driver has been signed and has not been tampered with. . Bad: The driver has been identified as malware. It is recommended that you do not allow known bad drivers to be initialized. . Bad, but required for boot: The driver has been identified as malware, but the computer cannot successfully boot without loading this driver. . Unknown: This driver has not been attested to by your malware detection application and has not been classified by the Early Launch Antimalware boot-start driver. If you enable this policy setting you will be able to choose which boot-start drivers to initialize the next time the computer is started. If you disable or do not configure this policy setting, the boot start drivers determined to be Good, Unknown or Bad but Boot Critical are initialized and the initialization of drivers determined to be Bad is skipped. If your malware detection application does not include an Early Launch Antimalware boot- start driver or if your Early Launch Antimalware boot-start driver has been disabled, this setting has no effect and all boot-start drivers are initialized. The recommended state for this setting is: Enabled: Good, unknown and bad but critical. | Navigate to the UI Path articulated in the Remediation section and confirm it is set as prescribed. This group policy setting is backed by the following registry location: HKEY_LOCAL_MACHINE\System\CurrentControlSet\Policies\EarlyLaunch\DriverLoadPolicy | To establish the recommended configuration via GP, set the following UI path to Enabled: Good, unknown and bad but critical: Computer Configuration\Policies\Administrative Templates\System\Early Launch Antimalware\Boot-Start Driver Initialization Policy Default: Disabled. (Boot-start drivers determined to be Good, Unknown or Bad but Boot Critical are initialized and the initialization of drivers determined to be bad is skipped.) | Auto | Medium
8.17 | Ensure 'Configure registry policy processing: Do not apply during periodic background processing' is set to 'Enabled: FALSE' | If you enable this policy setting, you can use the check boxes provided to change the options. If you disable or do not configure this policy setting, it has no effect on the system. The "Do not apply during periodic background processing" option prevents the system from updating affected policies in the background while the computer is in use. When background updates are disabled, policy changes will not take effect until the next user logon or system restart. The "Process even if the Group Policy objects have not changed" option updates and reapplies the policies even if the policies have not changed. Many policy implementations specify that they are updated only when changed. However, you might want to update unchanged policies, such as reapplying a desired policy setting in case a user has changed it. The recommended state for this setting is: Enabled: FALSE (unchecked). | Navigate to the UI Path articulated in the Remediation section and confirm it is set as prescribed. This group policy setting is backed by the following registry location: HKEY_LOCAL_MACHINE\Software\Policies\Microsoft\Windows\Group Policy\{35378EAC-683F- 11D2-A89A-00C04FBBCFA2}\NoBackgroundPolicy | To establish the recommended configuration via GP, set the following UI path to Enabled, then set the "Do not apply during periodic background processing option" to FALSE (unchecked): Computer Configuration\Policies\Administrative Templates\System\Group Policy\Configure registry policy processing Default: Disabled. (Group policies are not reapplied until the next logon or restart.) | Auto | Low
8.18 | Ensure 'Configure registry policy processing: Process even if the Group Policy objects have not changed' is set to 'Enabled: TRUE' | The "Process even if the Group Policy objects have not changed" option updates and reapplies policies even if the policies have not changed. The recommended state for this setting is: Enabled: TRUE (checked). | Navigate to the UI Path articulated in the Remediation section and confirm it is set as prescribed. This group policy setting is backed by the following registry location: HKEY_LOCAL_MACHINE\Software\Policies\Microsoft\Windows\Group Policy\{35378EAC-683F-11D2-A89A-00C04FBBCFA2}\NoGPOListChanges | To establish the recommended configuration via GP, set the following UI path to Enabled, then set the Process even if the Group Policy objects have not changed option to TRUE (checked): Computer Configuration\Policies\Administrative Templates\System\Group Policy\Configure registry policy processing Default: Disabled. (Group policies are not reapplied if they have not been changed.) | Auto | Low
8.19 | Ensure 'Turn off background refresh of Group Policy' is set to 'Disabled' | This policy setting prevents Group Policy from being updated while the computer is in use. This policy setting applies to Group Policy for computers, users and domain controllers. The recommended state for this setting is: Disabled. | Navigate to the UI Path articulated in the Remediation section and confirm it is set as prescribed. This group policy setting is in effect when the following registry location does not exist: HKEY_LOCAL_MACHINE\Software\Microsoft\Windows\CurrentVersion\Policies\System:DisableBkGndGroupPolicy | To establish the recommended configuration via GP, set the following UI path to Disabled: Computer Configuration\Policies\Administrative Templates\System\Group Policy\Turn off background refresh of Group Policy Default: Disabled. (Updates can be applied while users are working.) | Auto | Low
8.20 | Ensure 'Turn off access to the Store' is set to 'Enabled' | This policy setting specifies whether to use the Store service for finding an application to open a file with an unhandled file type or protocol association. When a user opens a file type or protocol that is not associated with any applications on the computer, the user is given the choice to select a local application or use the Store service to find an application. The recommended state for this setting is: Enabled. | Navigate to the UI Path articulated in the Remediation section and confirm it is set as prescribed. This group policy setting is backed by the following registry location: HKEY_LOCAL_MACHINE\SOFTWARE\Policies\Microsoft\Windows\Explorer:NoUseStoreOpenWith | To establish the recommended configuration via GP, set the following UI path to Enabled: Computer Configuration\Policies\Administrative Templates\System\Internet Communication Management\Internet Communication settings\Turn off access to the Store Default: Disabled. (Users are allowed to use the Store service and the Store item is available in the Open With dialog.) | Auto | Medium
8.21 | Ensure 'Turn off downloading of print drivers over HTTP' is set to 'Enabled' | This policy setting controls whether the computer can download print driver packages over HTTP. To set up HTTP printing, printer drivers that are not available in the standard operating system installation might need to be downloaded over HTTP. The recommended state for this setting is: Enabled. | Navigate to the UI Path articulated in the Remediation section and confirm it is set as prescribed. This group policy setting is backed by the following registry location: HKEY_LOCAL_MACHINE\Software\Policies\Microsoft\Windows NT\Printers\DisableWebPnPDownload | To establish the recommended configuration via GP, set the following UI path to Enabled: Computer Configuration\Policies\Administrative Templates\System\Internet Communication Management\Internet Communication settings\Turn off downloading of print drivers over HTTP Default: Disabled. (Users can download print drivers over HTTP.) | Auto | Medium
8.22 | Ensure 'Turn off handwriting personalization data sharing' is set to 'Enabled' | This setting turns off data sharing from the handwriting recognition personalization tool. The handwriting recognition personalization tool enables Tablet PC users to adapt handwriting recognition to their own writing style by providing writing samples. The tool can optionally share user writing samples with Microsoft to improve handwriting recognition in future versions of Windows. The tool generates reports and transmits them to Microsoft over a secure connection. The recommended state for this setting is: Enabled. | Navigate to the UI Path articulated in the Remediation section and confirm it is set as prescribed. This group policy setting is backed by the following registry location: HKEY_LOCAL_MACHINE\Software\Policies\Microsoft\Windows\TabletPC:PreventHandwritingDataSharing | To establish the recommended configuration via GP, set the following UI path to Enabled: Computer Configuration\Policies\Administrative Templates\System\Internet Communication Management\Internet Communication settings\Turn off handwriting personalization data sharing Default: Tablet PC users can choose whether or not they want to share their writing samples from the handwriting recognition personalization tool with Microsoft. | Auto | Medium
8.23 | Ensure 'Turn off handwriting recognition error reporting' is set to 'Enabled' | Turns off the handwriting recognition error reporting tool. The handwriting recognition error reporting tool enables users to report errors encountered in Tablet PC Input Panel. The tool generates error reports and transmits them to Microsoft over a secure connection. Microsoft uses these error reports to improve handwriting recognition in future versions of Windows. The recommended state for this setting is: Enabled. | Navigate to the UI Path articulated in the Remediation section and confirm it is set as prescribed. This group policy setting is backed by the following registry location: HKEY_LOCAL_MACHINE\Software\Policies\Microsoft\Windows\HandwritingErrorReports:PreventHandwritingErrorReports | To establish the recommended configuration via GP, set the following UI path to Enabled: Computer Configuration\Policies\Administrative Templates\System\Internet Communication Management\Internet Communication settings\Turn off handwriting recognition error reporting Default: Disabled. (Tablet PC users can report handwriting recognition errors to Microsoft.) | Auto | Medium
8.24 | Ensure 'Turn off Internet Connection Wizard if URL connection is referring to Microsoft.com' is set to 'Enabled' | This policy setting specifies whether the Internet Connection Wizard can connect to Microsoft to download a list of Internet Service Providers (ISPs). The recommended state for this setting is: Enabled. | Navigate to the UI Path articulated in the Remediation section and confirm it is set as prescribed. This group policy setting is backed by the following registry location: HKEY_LOCAL_MACHINE\Software\Policies\Microsoft\Windows\Internet Connection Wizard:ExitOnMSICW | To establish the recommended configuration via GP, set the following UI path to Enabled: Computer Configuration\Policies\Administrative Templates\System\Internet Communication Management\Internet Communication settings\Turn off Internet Connection Wizard if URL connection is referring to Microsoft.com Default: Disabled. (Users can connect to Microsoft to download a list of ISPs for their area.) | Auto | Low
8.25 | Ensure 'Turn off Internet download for Web publishing and online ordering wizards' is set to 'Enabled' | This policy setting controls whether Windows will download a list of providers for the Web publishing and online ordering wizards. The recommended state for this setting is: Enabled. | Navigate to the UI Path articulated in the Remediation section and confirm it is set as prescribed. This group policy setting is backed by the following registry location: HKEY_LOCAL_MACHINE\Software\Microsoft\Windows\CurrentVersion\Policies\Explorer\NoWebServices | To establish the recommended configuration via GP, set the following UI path to Enabled: Computer Configuration\Policies\Administrative Templates\System\Internet Communication Management\Internet Communication settings\Turn off Internet download for Web publishing and online ordering wizards Default: Disabled. (A list of providers is downloaded when the user uses the web publishing or online ordering wizards.) | Auto | Medium
8.26 | Ensure 'Turn off printing over HTTP' is set to 'Enabled' | This policy setting allows you to disable the client computer's ability to print over HTTP, which allows the computer to print to printers on the intranet as well as the Internet. The recommended state for this setting is: Enabled. | Navigate to the UI Path articulated in the Remediation section and confirm it is set as prescribed. This group policy setting is backed by the following registry location: HKEY_LOCAL_MACHINE\Software\Policies\Microsoft\Windows NT\Printers\DisableHTTPPrinting | To establish the recommended configuration via GP, set the following UI path to Enabled: Computer Configuration\Policies\Administrative Templates\System\Internet Communication Management\Internet Communication settings\Turn off printing over HTTP Default: Disabled. (Users can choose to print to Internet printers over HTTP.) | Auto | Medium
8.27 | Ensure 'Turn off Registration if URL connection is referring to Microsoft.com' is set to 'Enabled' | This policy setting specifies whether the Windows Registration Wizard connects to Microsoft.com for online registration. The recommended state for this setting is: Enabled. | Navigate to the UI Path articulated in the Remediation section and confirm it is set as prescribed. This group policy setting is backed by the following registry location: HKEY_LOCAL_MACHINE\Software\Policies\Microsoft\Windows\Registration Wizard Control\NoRegistration | To establish the recommended configuration via GP, set the following UI path to Enabled: Computer Configuration\Policies\Administrative Templates\System\Internet Communication Management\Internet Communication settings\Turn off Registration if URL connection is referring to Microsoft.com Default: Disabled. (Users can connect to Microsoft.com to complete the online Windows Registration.) | Auto | Low
8.28 | Ensure 'Turn off Search Companion content file updates' is set to 'Enabled' | This policy setting specifies whether Search Companion should automatically download content updates during local and Internet searches. The recommended state for this setting is: Enabled. | Navigate to the UI Path articulated in the Remediation section and confirm it is set as prescribed. This group policy setting is backed by the following registry location: HKEY_LOCAL_MACHINE\Software\Policies\Microsoft\SearchCompanion\DisableContentFileUpdates | To establish the recommended configuration via GP, set the following UI path to Enabled: Computer Configuration\Policies\Administrative Templates\System\Internet Communication Management\Internet Communication settings\Turn off Search Companion content file updates Default: Disabled. (Search Companion downloads content updates unless the user is using Classic Search.) | Auto | Low
8.29 | Ensure 'Turn off the "Order Prints" picture task' is set to 'Enabled' | This policy setting specifies whether the "Order Prints Online" task is available from Picture Tasks in Windows folders. The Order Prints Online Wizard is used to download a list of providers and allow users to order prints online. The recommended state for this setting is: Enabled. | Navigate to the UI Path articulated in the Remediation section and confirm it is set as prescribed. This group policy setting is backed by the following registry location: HKEY_LOCAL_MACHINE\Software\Microsoft\Windows\CurrentVersion\Policies\Explorer:NoOnlinePrintsWizard | To establish the recommended configuration via GP, set the following UI path to Enabled: Computer Configuration\Policies\Administrative Templates\System\Internet Communication Management\Internet Communication settings\Turn off the "Order Prints" picture task Default: Disabled. (The "Order Prints Online" task is displayed in Picture Tasks in File Explorer folders.) | Auto | Low
8.30 | Ensure 'Turn off the "Publish to Web" task for files and folders' is set to 'Enabled' | This policy setting specifies whether the tasks Publish this file to the Web, Publish this folder to the Web, and Publish the selected items to the Web are available from File and Folder Tasks in Windows folders. The recommended state for this setting is: Enabled. | Navigate to the UI Path articulated in the Remediation section and confirm it is set as prescribed. This group policy setting is backed by the following registry location: HKEY_LOCAL_MACHINE\Software\Microsoft\Windows\CurrentVersion\Policies\Explorer\NoPublishingWizard | To establish the recommended configuration via GP, set the following UI path to Enabled: Computer Configuration\Policies\Administrative Templates\System\Internet Communication Management\Internet Communication settings\Turn off the "Publish to Web" task for files and folders Default: Disabled. (The "Publish to Web" task is shown in File and Folder tasks in Windows folders.) | Auto | Medium
8.31 | Ensure 'Turn off the Windows Messenger Customer Experience Improvement Program' is set to 'Enabled' | This policy setting specifies whether Windows Messenger can collect anonymous information about how the Windows Messenger software and service is used. The recommended state for this setting is: Enabled. | Navigate to the UI Path articulated in the Remediation section and confirm it is set as prescribed. This group policy setting is backed by the following registry location: HKEY_LOCAL_MACHINE\Software\Policies\Microsoft\Messenger\Client\CEIP | To establish the recommended configuration via GP, set the following UI path to Enabled: Computer Configuration\Policies\Administrative Templates\System\Internet Communication Management\Internet Communication settings\Turn off the Windows Messenger Customer Experience Improvement Program Default: Users have the choice to opt-in and allow information to be collected. | Auto | Low
8.32 | Ensure 'Turn off Windows Customer Experience Improvement Program' is set to 'Enabled' | This policy setting specifies whether Windows Messenger can collect anonymous information about how the Windows Messenger software and service is used. The recommended state for this setting is: Enabled. | Navigate to the UI Path articulated in the Remediation section and confirm it is set as prescribed. This group policy setting is backed by the following registry location: HKEY_LOCAL_MACHINE\Software\Policies\Microsoft\SQMClient\Windows:CEIPEnable | To establish the recommended configuration via GP, set the following UI path to Enabled: Computer Configuration\Policies\Administrative Templates\System\Internet Communication Management\Internet Communication settings\Turn off Windows Customer Experience Improvement Program Default: The Administrator can use the Problem Reports and Solutions component in Control Panel to enable Windows Customer Experience Improvement Program for all users. | Auto | Low
8.33 | Ensure 'Turn off Windows Error Reporting' is set to 'Enabled' | This policy setting controls whether or not errors are reported to Microsoft. Error Reporting is used to report information about a system or application that has failed or has stopped responding and is used to improve the quality of the product. The recommended state for this setting is: Enabled. | Navigate to the UI Path articulated in the Remediation section and confirm it is set as prescribed. This group policy setting is backed by the following registry location: HKEY_LOCAL_MACHINE\Software\Policies\Microsoft\Windows\Windows Error Reporting:Disabled | To establish the recommended configuration via GP, set the following UI path to Enabled: Computer Configuration\Policies\Administrative Templates\System\Internet Communication Management\Internet Communication settings\Turn off Windows Error Reporting Default: Disabled. (Errors may be reported to Microsoft via the Internet or to a corporate file share.) | Auto | Low
8.34 | Ensure 'Disallow copying of user input methods to the system account for sign-in' is set to 'Enabled' | This policy prevents automatic copying of user input methods to the system account for use on the sign-in screen. The user is restricted to the set of input methods that are enabled in the system account. The recommended state for this setting is: Enabled. | Navigate to the UI Path articulated in the Remediation section and confirm it is set as prescribed. This group policy setting is backed by the following registry location: HKEY_LOCAL_MACHINE\Software\Policies\Microsoft\Control Panel\International:BlockUserInputMethodsForSignIn | To establish the recommended configuration via GP, set the following UI path to Enabled: Computer Configuration\Policies\Administrative Templates\System\Locale Services\Disallow copying of user input methods to the system account for sign-in Default: Disabled. (Users will be able to use input methods enabled for their user account on the sign-in page.) | Auto | Low
8.35 | Ensure 'Do not display network selection UI' is set to 'Enabled' | This policy setting allows you to control whether anyone can interact with available networks UI on the logon screen. The recommended state for this setting is: Enabled. | Navigate to the UI Path articulated in the Remediation section and confirm it is set as prescribed. This group policy setting is backed by the following registry location: HKEY_LOCAL_MACHINE\Software\Policies\Microsoft\Windows\System\DontDisplayNetworkSelectionUI | To implement the recommended configuration state, set the following Group Policy setting to Enabled: Computer Configuration\Policies\Administrative Templates\System\Logon\Do not display network selection UI Default: Disabled. (Any user can disconnect the PC from the network or can connect the PC to other available networks without signing into Windows.) | Auto | Medium
8.36 | Ensure 'Do not enumerate connected users on domain-joined computers' is set to 'Enabled' | This policy setting prevents connected users from being enumerated on domain-joined computers. If you enable this policy setting, the Logon UI will not enumerate any connected users on domain-joined computers. If you disable or do not configure this policy setting, connected users will be enumerated on domain-joined computers. The recommended state for this setting is: Enabled. | Navigate to the UI Path articulated in the Remediation section and confirm it is set as prescribed. This group policy setting is backed by the following registry location: HKEY_LOCAL_MACHINE\Software\Policies\Microsoft\Windows\System\DontEnumerateConnectedUsers | To establish the recommended configuration via GP, set the following UI path to Enabled: Computer Configuration\Policies\Administrative Templates\System\Logon\Do not enumerate connected users on domain-joined computers Default: Disabled. (Connected users will be enumerated on domain-joined computers.) | Auto | Low
8.37 | Ensure 'Enumerate local users on domain-joined computers' is set to 'Disabled' | This policy setting allows local users to be enumerated on domain-joined computers. If you enable this policy setting, Logon UI will enumerate all local users on domain-joined computers. If you disable or do not configure this policy setting, the Logon UI will not enumerate local users on domain-joined computers. The recommended state for this setting is: Disabled. | Navigate to the UI Path articulated in the Remediation section and confirm it is set as prescribed. This group policy setting is backed by the following registry location: HKEY_LOCAL_MACHINE\Software\Policies\Microsoft\Windows\System\EnumerateLocalUsers | To establish the recommended configuration via GP, set the following UI path to Disabled: Computer Configuration\Policies\Administrative Templates\System\Logon\Enumerate local users on domain-joined computers Default: Disabled. (The Logon UI will not enumerate local users on domain-joined computers.) | Auto | Low
8.38 | Ensure 'Turn off app notifications on the lock screen' is set to 'Enabled' | This policy setting allows you to prevent app notifications from appearing on the lock screen. If you enable this policy setting, no app notifications are displayed on the lock screen. If you disable or do not configure this policy setting, users can choose which apps display notifications on the lock screen. The recommended state for this setting is: Enabled. | Navigate to the UI Path articulated in the Remediation section and confirm it is set as prescribed. This group policy setting is backed by the following registry location: HKEY_LOCAL_MACHINE\Software\Policies\Microsoft\Windows\System:DisableLockScreenAppNotifications | To establish the recommended configuration via GP, set the following UI path to Enabled: Computer Configuration\Policies\Administrative Templates\System\Logon\Turn off app notifications on the lock screen Default: Disabled. (Users can choose which apps display notifications on the lock screen.) | Auto | Low
8.39 | Ensure 'Turn on convenience PIN sign-in' is set to 'Disabled' | This policy setting allows you to control whether a domain user can sign in using a convenience PIN. In Windows 10, convenience PIN was replaced with Passport, which has stronger security properties. To configure Passport for domain users, use the policies under Computer configuration\Administrative Templates\Windows Components\Microsoft Passport for Work. If you enable this policy setting, a domain user can set up and sign in with a convenience PIN. If you disable or don't configure this policy setting, a domain user can't set up and use a convenience PIN. Note that the user's domain password will be cached in the system vault when using this feature. The recommended state for this setting is: Disabled. | Navigate to the UI Path articulated in the Remediation section and confirm it is set as prescribed. This group policy setting is backed by the following registry location: HKEY_LOCAL_MACHINE\Software\Policies\Microsoft\Windows\System\AllowDomainPINLogon | To establish the recommended configuration via GP, set the following UI path to Disabled: Computer Configuration\Policies\Administrative Templates\System\Logon\Turn on convenience PIN sign-in Note: In older Microsoft Windows Administrative Templates, this setting was simply named "Turn on PIN sign-in", but it was renamed as of the Windows 10 Release 1511 Administrative Templates. Default: Disabled. (A domain user can't set up and use a convenience PIN.) | Auto | Low
8.40 | Ensure 'Untrusted Font Blocking' is set to 'Enabled: Block untrusted fonts and log events' | This security feature provides a global setting to prevent programs from loading untrusted fonts. Untrusted fonts are any font installed outside of the %windir%\Fonts directory. This feature can be configured to be in 3 modes: On, Off, and Audit. The recommended state for this setting is: Enabled: Block untrusted fonts and log events | Navigate to the UI Path articulated in the Remediation section and confirm it is set as prescribed. This group policy setting is backed by the following registry location: HKEY_LOCAL_MACHINE\SOFTWARE\Policies\Microsoft\Windows NT\MitigationOptions:MitigationOptions_FontBocking | To establish the recommended configuration via GP, set the following UI path to Enabled: Block untrusted fonts and log events: Computer Configuration\Policies\Administrative Templates\System\Mitigation Options\Untrusted Font Blocking Default: Off and no fonts are blocked. | Auto | Low
8.41 | Ensure 'Require a password when a computer wakes (on battery)' is set to 'Enabled' | Specifies whether or not the user is prompted for a password when the system resumes from sleep. The recommended state for this setting is: Enabled. | Navigate to the UI Path articulated in the Remediation section and confirm it is set as prescribed. This group policy setting is backed by the following registry location: HKEY_LOCAL_MACHINE\Software\Policies\Microsoft\Power\PowerSettings\0e796bdb-100d-47d6- a2d5-f7d2daa51f51\DCSettingIndex | To establish the recommended configuration via GP, set the following UI path to Enabled: Computer Configuration\Policies\Administrative Templates\System\Power Management\Sleep Settings\Require a password when a computer wakes (on battery) Default: Enabled. (The user is prompted for a password when the system resumes from sleep while on battery.) | Auto | Medium
8.42 | Ensure 'Require a password when a computer wakes (plugged in)' is set to 'Enabled' | Specifies whether or not the user is prompted for a password when the system resumes from sleep. The recommended state for this setting is: Enabled. | Navigate to the UI Path articulated in the Remediation section and confirm it is set as prescribed. This group policy setting is backed by the following registry location: HKEY_LOCAL_MACHINE\Software\Policies\Microsoft\Power\PowerSettings\0e796bdb-100d-47d6-a2d5-f7d2daa51f51\ACSettingIndex | To establish the recommended configuration via GP, set the following UI path to Enabled: Computer Configuration\Policies\Administrative Templates\System\Power Management\Sleep Settings\Require a password when a computer wakes (plugged in) Default: Enabled. (The user is prompted for a password when the system resumes from sleep while plugged in.) | Auto | Medium
8.43 | Ensure 'Configure Offer Remote Assistance' is set to 'Disabled' | This policy setting allows you to turn on or turn off Offer (Unsolicited) Remote Assistance on this computer. If you enable this policy setting, users on this computer can get help from their corporate technical support staff using Offer (Unsolicited) Remote Assistance. If you disable this policy setting, users on this computer cannot get help from their corporate technical support staff using Offer (Unsolicited) Remote Assistance. If you do not configure this policy setting, users on this computer cannot get help from their corporate technical support staff using Offer (Unsolicited) Remote Assistance. If you enable this policy setting, you have two ways to allow helpers to provide Remote Assistance: "Allow helpers to only view the computer" or "Allow helpers to remotely control the computer." When you configure this policy setting, you also specify the list of users or user groups that are allowed to offer remote assistance. To configure the list of helpers, click "Show." In the window that opens, you can enter the names of the helpers. Add each user or group one by one. When you enter the name of the helper user or user groups, use the following format: <Domain Name>\<User Name> or <Domain Name>\<Group Name> If you enable this policy setting, you should also enable firewall exceptions to allow Remote Assistance communications. The firewall exceptions required for Offer (Unsolicited) Remote Assistance depend on the version of Windows you are running: Windows Vista and later: Enable the Remote Assistance exception for the domain profile. The exception must contain: Port 135:TCP %WINDIR%\System32\msra.exe %WINDIR%\System32\raserver.exe Windows XP with Service Pack 2 (SP2) and Windows XP Professional x64 Edition with Service Pack 1 (SP1): Port 135:TCP %WINDIR%\PCHealth\HelpCtr\Binaries\Helpsvc.exe %WINDIR%\PCHealth\HelpCtr\Binaries\Helpctr.exe %WINDIR%\System32\Sessmgr.exe For computers running Windows Server 2003 with Service Pack 1 (SP1) Port 135:TCP %WINDIR%\PCHealth\HelpCtr\Binaries\Helpsvc.exe %WINDIR%\PCHealth\HelpCtr\Binaries\Helpctr.exe Allow Remote Desktop Exception The recommended state for this setting is: Disabled. | Navigate to the UI Path articulated in the Remediation section and confirm it is set as prescribed. This group policy setting is backed by the following registry location: HKEY_LOCAL_MACHINE\Software\policies\Microsoft\Windows NT\Terminal Services\fAllowUnsolicited | To establish the recommended configuration via GP, set the following UI path to Disabled: Computer Configuration\Policies\Administrative Templates\System\Remote Assistance\Configure Offer Remote Assistance Default: Disabled. (Users on this computer cannot get help from their corporate technical support staff using Offer (Unsolicited) Remote Assistance.) | Auto | Medium
8.44 | Ensure 'Configure Solicited Remote Assistance' is set to 'Disabled' | This policy setting allows you to turn on or turn off Solicited (Ask for) Remote Assistance on this computer. If you enable this policy setting, users on this computer can use email or file transfer to ask someone for help. Also, users can use instant messaging programs to allow connections to this computer, and you can configure additional Remote Assistance settings. If you disable this policy setting, users on this computer cannot use email or file transfer to ask someone for help. Also, users cannot use instant messaging programs to allow connections to this computer. If you do not configure this policy setting, users can turn on or turn off Solicited (Ask for) Remote Assistance themselves in System Properties in Control Panel. Users can also configure Remote Assistance settings. If you enable this policy setting, you have two ways to allow helpers to provide Remote Assistance: "Allow helpers to only view the computer" or "Allow helpers to remotely control the computer." The "Maximum ticket time" policy setting sets a limit on the amount of time that a Remote Assistance invitation created by using email or file transfer can remain open. The "Select the method for sending email invitations" setting specifies which email standard to use to send Remote Assistance invitations. Depending on your email program, you can use either the Mailto standard (the invitation recipient connects through an Internet link) or the SMAPI (Simple MAPI) standard (the invitation is attached to your email message). This policy setting is not available in Windows Vista since SMAPI is the only method supported. If you enable this policy setting you should also enable appropriate firewall exceptions to allow Remote Assistance communications. The recommended state for this setting is: Disabled. | Navigate to the UI Path articulated in the Remediation section and confirm it is set as prescribed. This group policy setting is backed by the following registry location: HKEY_LOCAL_MACHINE\Software\policies\Microsoft\Windows NT\Terminal Services\fAllowToGetHelp | To establish the recommended configuration via GP, set the following UI path to Disabled: Computer Configuration\Policies\Administrative Templates\System\Remote Assistance\Configure Solicited Remote Assistance Default: Users can turn on or turn off Solicited (Ask for) Remote Assistance themselves in System Properties in Control Panel. Users can also configure Remote Assistance settings. | Auto | Medium
8.45 | Ensure 'Enable RPC Endpoint Mapper Client Authentication' is set to 'Enabled' | This policy setting controls whether RPC clients authenticate with the Endpoint Mapper Service when the call they are making contains authentication information. The Endpoint Mapper Service on computers running Windows NT4 (all service packs) cannot process authentication information supplied in this manner. If you disable this policy setting, RPC clients will not authenticate to the Endpoint Mapper Service, but they will be able to communicate with the Endpoint Mapper Service on Windows NT4 Server. If you enable this policy setting, RPC clients will authenticate to the Endpoint Mapper Service for calls that contain authentication information. Clients making such calls will not be able to communicate with the Windows NT4 Server Endpoint Mapper Service. If you do not configure this policy setting, it remains disabled. RPC clients will not authenticate to the Endpoint Mapper Service, but they will be able to communicate with the Windows NT4 Server Endpoint Mapper Service. Note: This policy will not be applied until the system is rebooted. The recommended state for this setting is: Enabled. | Navigate to the UI Path articulated in the Remediation section and confirm it is set as prescribed. This group policy setting is backed by the following registry location: HKEY_LOCAL_MACHINE\Software\Policies\Microsoft\Windows NT\Rpc\EnableAuthEpResolution | To establish the recommended configuration via GP, set the following UI path to Enabled: Computer Configuration\Policies\Administrative Templates\System\Remote Procedure Call\Enable RPC Endpoint Mapper Client Authentication Default: Disabled. (RPC clients will not authenticate to the Endpoint Mapper Service, but they will be able to communicate with the Windows NT4 Server Endpoint Mapper Service.) | Auto | Medium
8.46 | Ensure 'Restrict Unauthenticated RPC clients' is set to 'Enabled: Authenticated' | This policy setting controls how the RPC server runtime handles unauthenticated RPC clients connecting to RPC servers. This policy setting impacts all RPC applications. In a domain environment this policy setting should be used with caution as it can impact a wide range of functionality including group policy processing itself. Reverting a change to this policy setting can require manual intervention on each affected machine. This policy setting should never be applied to a Domain Controller. A client will be considered an authenticated client if it uses a named pipe to communicate with the server or if it uses RPC Security. RPC Interfaces that have specifically requested to be accessible by unauthenticated clients may be exempt from this restriction, depending on the selected value for this policy setting. -- "None" allows all RPC clients to connect to RPC Servers running on the machine on which the policy setting is applied. -- "Authenticated" allows only authenticated RPC Clients (per the definition above) to connect to RPC Servers running on the machine on which the policy setting is applied. Exemptions are granted to interfaces that have requested them. -- "Authenticated without exceptions" allows only authenticated RPC Clients (per the definition above) to connect to RPC Servers running on the machine on which the policy setting is applied. No exceptions are allowed. This value has the potential to cause serious problems and is not recommended. | Navigate to the UI Path articulated in the Remediation section and confirm it is set as prescribed. This group policy setting is backed by the following registry location: HKEY_LOCAL_MACHINE\Software\Policies\Microsoft\Windows NT\Rpc\RestrictRemoteClients | To establish the recommended configuration via GP, set the following UI path to Enabled: Authenticated: Computer Configuration\Policies\Administrative Templates\System\Remote Procedure Call\Restrict Unauthenticated RPC clients This policy setting will not be applied until the system is rebooted. This policy setting should never be applied to a Domain Controller. The "Authenticated without exceptions" value has the potential to cause serious problems and is not recommended. Default: Enabled: Authenticated. (Only authenticated RPC clients are allowed to connect to RPC servers running on the machine. Exemptions are granted to interfaces that have requested them.) | Auto | High
8.47 | Ensure 'Microsoft Support Diagnostic Tool: Turn on MSDT interactive communication with support provider' is set to 'Disabled' | This policy setting configures Microsoft Support Diagnostic Tool (MSDT) interactive communication with the support provider. MSDT gathers diagnostic data for analysis by support professionals. The recommended state for this setting is: Disabled. | Navigate to the UI Path articulated in the Remediation section and confirm it is set as prescribed. This group policy setting is backed by the following registry location: HKEY_LOCAL_MACHINE\SOFTWARE\Policies\Microsoft\Windows\ScriptedDiagnosticsProvider\Policy:DisableQueryRemoteServer | To establish the recommended configuration via GP, set the following UI path to Disabled: Computer Configuration\Policies\Administrative Templates\System\Troubleshooting and Diagnostics\Microsoft Support Diagnostic Tool\Microsoft Support Diagnostic Tool: Turn on MSDT interactive communication with support provider Default: Enabled. (Users can use MSDT to collect and send diagnostic data to a support professional to resolve a problem. By default, the support provider is set to Microsoft Corporation.) | Auto | Low
8.48 | Ensure 'Enable/Disable PerfTrack' is set to 'Disabled' | This policy setting specifies whether to enable or disable tracking of responsiveness events. The recommended state for this setting is: Disabled. | Navigate to the UI Path articulated in the Remediation section and confirm it is set as prescribed. This group policy setting is backed by the following registry location: HKEY_LOCAL_MACHINE\Software\Policies\Microsoft\Windows\WDI\{9c5a40da-b965-4fc3-8781-88dd50a6299d}:ScenarioExecutionEnabled | To establish the recommended configuration via GP, set the following UI path to Disabled: Computer Configuration\Policies\Administrative Templates\System\Troubleshooting and Diagnostics\Windows Performance PerfTrack\Enable/Disable PerfTrack Default: Enabled. (Responsiveness events are processed and aggregated. The aggregated data will be transmitted to Microsoft through SQM.) | Auto | Low
8.49 | Ensure 'Turn off the advertising ID' is set to 'Enabled' | This policy setting turns off the advertising ID, preventing apps from using the ID for experiences across apps. The recommended state for this setting is: Enabled. | Navigate to the UI Path articulated in the Remediation section and confirm it is set as prescribed. This group policy setting is backed by the following registry location: HKEY_LOCAL_MACHINE\SOFTWARE\policies\Microsoft\Windows\AdvertisingInfo:DisabledByGroupPolicy | To establish the recommended configuration via GP, set the following UI path to Enabled: Computer Configuration\Policies\Administrative Templates\System\User Profiles\Turn off the advertising ID Default: Disabled. (Users can control whether apps can use the advertising ID for experiences across apps.) | Auto | Low
8.50 | Ensure 'Enable Windows NTP Client' is set to 'Enabled' | This policy setting specifies whether the Windows NTP Client is enabled. Enabling the Windows NTP Client allows your computer to synchronize its computer clock with other NTP servers. You might want to disable this service if you decide to use a third-party time provider. The recommended state for this setting is: Enabled. | Navigate to the UI Path articulated in the Remediation section and confirm it is set as prescribed. This group policy setting is backed by the following registry location: HKEY_LOCAL_MACHINE\SOFTWARE\Policies\Microsoft\W32Time\TimeProviders\NtpClient:Enabled | To establish the recommended configuration via GP, set the following UI path to Enabled: Computer Configuration\Policies\Administrative Templates\System\Windows Time Service\Time Providers\Enable Windows NTP Client Default: The default value on domain members is Enabled. The default value on stand-alone clients and servers is Enabled. | Auto | High
8.51 | Ensure 'Enable Windows NTP Server' is set to 'Disabled' | This policy setting allows you to specify whether the Windows NTP Server is enabled. The recommended state for this setting is: Disabled. | Navigate to the UI Path articulated in the Remediation section and confirm it is set as prescribed. This group policy setting is backed by the following registry location: HKEY_LOCAL_MACHINE\SOFTWARE\Policies\Microsoft\W32Time\TimeProviders\NtpServer:Enabled | To establish the recommended configuration via GP, set the following UI path to Disabled: Computer Configuration\Policies\Administrative Templates\System\Windows Time Service\Time Providers\Enable Windows NTP Server Default: Disabled. (The computer cannot service NTP requests from other computers.) | Auto | Medium
8.52 | Ensure 'Allow a Windows app to share application data between users' is set to 'Disabled' | Manages a Windows app's ability to share data between users who have installed the app. If you enable this policy, a Windows app can share app data with other instances of that app. Data is shared through the SharedLocal folder. This folder is available through the Windows.Storage API. The recommended state for this setting is: Disabled. | Navigate to the UI Path articulated in the Remediation section and confirm it is set as prescribed. This group policy setting is backed by the following registry location: HKEY_LOCAL_MACHINE\SOFTWARE\Policies\Microsoft\Windows\CurrentVersion\AppModel\StateManager:AllowSharedLocalAppData | To establish the recommended configuration via GP, set the following UI path to Disabled: Computer Configuration\Policies\Administrative Templates\Windows Components\App Package Deployment\Allow a Windows app to share application data between users Default: Disabled. (Windows apps won't be able to share app data with other instances of that app.) | Auto | Medium
8.53 | Ensure 'Let Windows apps *' is set to 'Enabled: Force Deny' | These policy settings specify whether Windows apps can access personal data, resources or other applications. The following 14 settings are in scope: Let Windows apps access account information Let Windows apps access an eye tracker device Let Windows apps access call history Let Windows apps access diagnostic information about other apps Let Windows apps access messaging Let Windows apps access motion Let Windows apps access user movements while running in the background Let Windows apps access notifications Let Windows apps activate with voice Let Windows apps activate with voice while the system is locked Let Windows apps control radios Let Windows apps take screenshots of various windows or displays Let Windows apps turn off the screenshot border Let Windows apps communicate with unpaired devices The recommended state for these settings is: Enabled: Force Deny | Navigate to the UI Path articulated in the Remediation section and confirm it is set as prescribed. These group policy settings are backed by the following registry locations: HKEY_LOCAL_MACHINE\SOFTWARE\Policies\Microsoft\Windows\AppPrivacy:LetAppsAccessAccountInfo HKEY_LOCAL_MACHINE\SOFTWARE\Policies\Microsoft\Windows\AppPrivacy:LetAppsAccessGazeInput HKEY_LOCAL_MACHINE\SOFTWARE\Policies\Microsoft\Windows\AppPrivacy:LetAppsAccessCallHistory HKEY_LOCAL_MACHINE\SOFTWARE\Policies\Microsoft\Windows\AppPrivacy:LetAppsGetDiagnosticInfo HKEY_LOCAL_MACHINE\SOFTWARE\Policies\Microsoft\Windows\AppPrivacy:LetAppsAccessMessaging HKEY_LOCAL_MACHINE\SOFTWARE\Policies\Microsoft\Windows\AppPrivacy:LetAppsAccessMotion HKEY_LOCAL_MACHINE\SOFTWARE\Policies\Microsoft\Windows\AppPrivacy:LetAppsAccessBackgroundSpatialPerception HKEY_LOCAL_MACHINE\SOFTWARE\Policies\Microsoft\Windows\AppPrivacy:LetAppsAccessNotifications HKEY_LOCAL_MACHINE\SOFTWARE\Policies\Microsoft\Windows\AppPrivacy:LetAppsActivateWithVoice HKEY_LOCAL_MACHINE\SOFTWARE\Policies\Microsoft\Windows\AppPrivacy:LetAppsActivateWithVoiceAboveLock HKEY_LOCAL_MACHINE\SOFTWARE\Policies\Microsoft\Windows\AppPrivacy:LetAppsAccessRadios HKEY_LOCAL_MACHINE\SOFTWARE\Policies\Microsoft\Windows\AppPrivacy:LetAppsAccessGraphicsCaptureProgrammatic HKEY_LOCAL_MACHINE\SOFTWARE\Policies\Microsoft\Windows\AppPrivacy:LetAppsAccessGraphicsCaptureWithoutBorder HKEY_LOCAL_MACHINE\SOFTWARE\Policies\Microsoft\Windows\AppPrivacy:LetAppsSyncWithDevices | To establish the recommended configuration via GP, set the following policies to Enabled: Force Deny: In the UI path Computer Configuration\Policies\Administrative Templates\Windows Components\App Privacy policies: Let Windows apps access account information Let Windows apps access an eye tracker device Let Windows apps access call history Let Windows apps access diagnostic information about other apps Let Windows apps access messaging Let Windows apps access motion Let Windows apps access user movements while running in the background Let Windows apps access notifications Let Windows apps activate with voice Let Windows apps activate with voice while the system is locked Let Windows apps control radios Let Windows apps take screenshots of various windows or displays Let Windows apps turn off the screenshot border Let Windows apps communicate with unpaired devices Defaults: users can decide whether Allow or Deny access for every App. | Auto | Medium
8.54 | Ensure 'Allow Microsoft accounts to be optional' is set to 'Enabled' | This policy setting lets you control whether Microsoft accounts are optional for Windows Store apps that require an account to sign in. This policy only affects Windows Store apps that support it. If you enable this policy setting, Windows Store apps that typically require a Microsoft account to sign in will allow users to sign in with an enterprise account instead. If you disable or do not configure this policy setting, users will need to sign in with a Microsoft account. The recommended state for this setting is: Enabled. | Navigate to the UI Path articulated in the Remediation section and confirm it is set as prescribed. This group policy setting is backed by the following registry location: HKEY_LOCAL_MACHINE\SOFTWARE\Microsoft\Windows\CurrentVersion\Policies\System:MSAOptional | To establish the recommended configuration via GP, set the following UI path to Enabled: Computer Configuration\Policies\Administrative Templates\Windows Components\App runtime\Allow Microsoft accounts to be optional Default: Disabled. (Users will need to sign in with a Microsoft account.) | Auto | Low
8.55 | Ensure 'Block launching Universal Windows apps with Windows Runtime API access from hosted content.' is set to 'Enabled' | This policy setting controls whether Windows Store apps with Windows Runtime API access directly from web content can be launched. The recommended state for this setting is: Enabled. | Navigate to the UI Path articulated in the Remediation section and confirm it is set as prescribed. This group policy setting is backed by the following registry location: HKEY_LOCAL_MACHINE\SOFTWARE\Microsoft\Windows\CurrentVersion\Policies\System:BlockHostedAppAccessWinRT | To establish the recommended configuration via GP, set the following UI path to Enabled: Computer Configuration\Policies\Administrative Templates\Windows Components\App runtime\Block launching Universal Windows apps with Windows Runtime API access from hosted content. A reboot may be required after the setting is applied. This Group Policy path may not exist by default. It is provided by the Group Policy template AppXRuntime.admx/adml that is included with the Microsoft Windows 10 RTM (Release 1507) Administrative Templates (or newer). In older Microsoft Windows Administrative Templates, this setting was initially named Block launching Windows Store apps with Windows Runtime API access from hosted content., but it was renamed starting with the Windows 10 Release 1803 Administrative Templates. Default: Disabled. (All Universal Windows apps can be launched.) | Auto | Medium
8.56 | Ensure 'Disallow Autoplay for non-volume devices' is set to 'Enabled' | This policy setting disallows AutoPlay for MTP devices like cameras or phones. The recommended state for this setting is: Enabled. | Navigate to the UI Path articulated in the Remediation section and confirm it is set as prescribed. This group policy setting is backed by the following registry location: HKEY_LOCAL_MACHINE\Software\Policies\Microsoft\Windows\Explorer:NoAutoplayfornonVolume | To establish the recommended configuration via GP, set the following UI path to Enabled: Computer Configuration\Policies\Administrative Templates\Windows Components\AutoPlay Policies\Disallow Autoplay for non-volume devices Default: Disabled. (AutoPlay is enabled for non-volume devices.) | Auto | High
8.57 | Ensure 'Set the default behavior for AutoRun' is set to 'Enabled: Do not execute any autorun commands' | This policy setting sets the default behavior for Autorun commands. Autorun commands are generally stored in autorun.inf files. They often launch the installation program or other routines. The recommended state for this setting is: Enabled: Do not execute any autorun commands. | Navigate to the UI Path articulated in the Remediation section and confirm it is set as prescribed. This group policy setting is backed by the following registry location: HKEY_LOCAL_MACHINE\SOFTWARE\Microsoft\Windows\CurrentVersion\Policies\Explorer:NoAutorun | To establish the recommended configuration via GP, set the following UI path to Enabled: Do not execute any autorun commands: Computer Configuration\Policies\Administrative Templates\Windows Components\AutoPlay Policies\Set the default behavior for AutoRun Default: Disabled. (Windows will prompt the user whether autorun command is to be run.) | Auto | High
8.58 | Ensure 'Turn off Autoplay' is set to 'Enabled: All drives' | Autoplay starts to read from a drive as soon as you insert media in the drive, which causes the setup file for programs or audio media to start immediately. An attacker could use this feature to launch a program to damage the computer or data on the computer. You can enable the Turn off Autoplay setting to disable the Autoplay feature. Autoplay is disabled by default on some removable drive types, such as floppy disk and network drives, but not on CD-ROM drives. Note: You cannot use this policy setting to enable Autoplay on computer drives in which it is disabled by default, such as floppy disk and network drives. The recommended state for this setting is: Enabled: All drives. | Navigate to the UI Path articulated in the Remediation section and confirm it is set as prescribed. This group policy setting is backed by the following registry location: HKEY_LOCAL_MACHINE\Software\Microsoft\Windows\CurrentVersion\Policies\Explorer\NoDriveTypeAutoRun | To establish the recommended configuration via GP, set the following UI path to Enabled: All drives: Computer Configuration\Policies\Administrative Templates\Windows Components\AutoPlay Policies\Turn off Autoplay Default: Disabled. (Autoplay is enabled.) | Auto | High
8.59 | Ensure 'Use enhanced anti-spoofing when available' is set to 'Enabled' | This policy setting determines whether enhanced anti-spoofing is configured for devices which support it. The recommended state for this setting is: Enabled. | Navigate to the UI Path articulated in the Remediation section and confirm it is set as prescribed. This group policy setting is backed by the following registry location: HKEY_LOCAL_MACHINE\SOFTWARE\Policies\Microsoft\Biometrics\FacialFeatures:EnhancedAntiSpoofing | To establish the recommended configuration via GP, set the following UI path to Enabled: Computer Configuration\Policies\Administrative Templates\Windows Components\Biometrics\Facial Features\Use enhanced anti-spoofing when available Default: Users are able to choose whether or not to use enhanced anti-spoofing on supported devices. | Auto | Medium
8.60 | Ensure 'Turn off Microsoft consumer experiences' is set to 'Enabled' | This policy setting turns off experiences that help consumers make the most of their devices and Microsoft account. The recommended state for this setting is: Enabled. | Navigate to the UI Path articulated in the Remediation section and confirm it is set as prescribed. This group policy setting is backed by the following registry location: HKEY_LOCAL_MACHINE\SOFTWARE\Policies\Microsoft\Windows\CloudContent:DisableWindowsConsumerFeatures | To establish the recommended configuration via GP, set the following UI path to Enabled: Computer Configuration\Policies\Administrative Templates\Windows Components\Cloud Content\Turn off Microsoft consumer experiences Default: Disabled. (Users may see suggestions from Microsoft and notifications about their Microsoft account.) | Auto | Low
8.61 | Ensure 'Do not display the password reveal button' is set to 'Enabled' | This policy setting allows you to configure the display of the password reveal button in password entry user experiences. The recommended state for this setting is: Enabled. | Navigate to the UI Path articulated in the Remediation section and confirm it is set as prescribed. This group policy setting is backed by the following registry location: HKEY_LOCAL_MACHINE\Software\Policies\Microsoft\Windows\CredUI:DisablePasswordReveal | To establish the recommended configuration via GP, set the following UI path to Enabled: Computer Configuration\Policies\Administrative Templates\Windows Components\Credential User Interface\Do not display the password reveal button Default: Disabled. (The password reveal button is displayed after a user types a password in the password entry text box. If the user clicks on the button, the typed password is displayed on-screen in plain text.) | Auto | Low
8.62 | Ensure 'Enumerate administrator accounts on elevation' is set to 'Disabled' | By default, all administrator accounts are displayed when you attempt to elevate a running application. The recommended state for this setting is: Disabled. | Navigate to the UI Path articulated in the Remediation section and confirm it is set as prescribed. This group policy setting is backed by the following registry location: HKEY_LOCAL_MACHINE\Software\Microsoft\Windows\CurrentVersion\Policies\CredUI\EnumerateAdministrators | To establish the recommended configuration via GP, set the following UI path to Disabled: Computer Configuration\Policies\Administrative Templates\Windows Components\Credential User Interface\Enumerate administrator accounts on elevation Default: Disabled. (Users will be required to always type in a username and password to elevate.) | Auto | Medium
8.63 | Ensure 'Allow Diagnostic Data' is set to 'Enabled: Diagnostic data off (not recommended)' or 'Enabled: Send required diagnostic data' | This policy setting determines the amount of diagnostic and usage data reported to Microsoft: - A value of (0) Diagnostic data off (not recommended). Using this value, no diagnostic data is sent from the device. This value is only supported on Enterprise, Education, and Server editions. If you choose this setting, devices in your organization will still be secure. - A value of (1) Send required diagnostic data. This is the minimum diagnostic data necessary to keep Windows secure, up to date, and performing as expected. Using this value disables the Optional diagnostic data control in the Settings app. - A value of (3)Send optional diagnostic data. Additional diagnostic data is collected that helps us to detect, diagnose and fix issues, as well as make product improvements. Required diagnostic data will always be included when you choose to send optional diagnostic data. Optional diagnostic data can also include diagnostic log files and crash dumps. Use the Limit Dump Collection and the Limit Diagnostic Log Collection policies for more granular control of what optional diagnostic data is sent. Windows telemetry settings apply to the Windows operating system and some first party apps. This setting does not apply to third party apps running on Windows 10/11. The recommended state for this setting is: Enabled: Diagnostic data off (not recommended) or Enabled: Send required diagnostic data. | Navigate to the UI Path articulated in the Remediation section and confirm it is set as prescribed. This group policy setting is backed by the following registry location: HKEY_LOCAL_MACHINE\Software\Policies\Microsoft\Windows\DataCollection:AllowTelemetry | To establish the recommended configuration via GP, set the following UI path to Enabled: Diagnostic data off (not recommended) or Enabled: Send required diagnostic data: Computer Configuration\Policies\Administrative Templates\Windows Components\Data Collection and Preview Builds\Allow Diagnostic Data This Group Policy path may not exist by default. It is provided by the Group Policy template DataCollection.admx/adml that is included with the Microsoft Windows 11 Release 21H2 Administrative Templates (or newer). In older Microsoft Windows Administrative Templates, this setting was initially named Allow Telemetry, but it was renamed to Allow Diagnostic Data starting with the Windows 11 Release 21H2 Administrative Templates. Default: Disabled. (The device will send required diagnostic data and the end user can choose whether to send optional diagnostic data from the Settings app.) | Auto | Low
8.65 | Ensure 'Do not show feedback notifications' is set to 'Enabled' | This policy setting allows an organization to prevent its devices from showing feedback questions from Microsoft. The recommended state for this setting is: Enabled. | Navigate to the UI Path articulated in the Remediation section and confirm it is set as prescribed. This group policy setting is backed by the following registry location: HKEY_LOCAL_MACHINE\SOFTWARE\Policies\Microsoft\Windows\DataCollection:DoNotShowFeedbackNotifications | To establish the recommended configuration via GP, set the following UI path to Enabled: Computer Configuration\Policies\Administrative Templates\Windows Components\Data Collection and Preview Builds\Do not show feedback notifications Default: Disabled. (Users may see notifications through the Windows Feedback app asking users for feedback. Users can control how often they receive feedback questions.) | Auto | Low
8.66 | Ensure 'Toggle user control over Insider builds' is set to 'Disabled' | This policy setting determines whether users can access the Insider build controls in the Advanced Options for Windows Update. These controls are located under "Get Insider builds," and enable users to make their devices available for downloading and installing Windows preview software. The recommended state for this setting is: Disabled. Note: This policy setting applies only to devices running Windows 10 Pro, Windows 10 Enterprise, or Server 2016. | Navigate to the UI Path articulated in the Remediation section and confirm it is set as prescribed. This group policy setting is backed by the following registry location: HKEY_LOCAL_MACHINE\SOFTWARE\Policies\Microsoft\Windows\PreviewBuilds:AllowBuildPreview | To establish the recommended configuration via GP, set the following UI path to Disabled: Computer Configuration\Policies\Administrative Templates\Windows Components\Data Collection and Preview Builds\Toggle user control over Insider builds Default: Enabled. (Users can download and install Windows preview software on their devices.) | Auto | Medium
8.67 | Ensure 'Download Mode' is NOT set to 'Enabled: Internet' | This policy setting specifies the download method that Delivery Optimization can use in downloads of Windows Updates, Apps and App updates. The following methods are supported: - 0 = HTTP only, no peering. - 1 = HTTP blended with peering behind the same NAT. - 2 = HTTP blended with peering across a private group. Peering occurs on devices in the same Active Directory Site (if exist) or the same domain by default. When this option is selected, peering will cross NATs. To create a custom group use Group ID in combination with Mode 2. - 3 = HTTP blended with Internet Peering. - 99 = Simple download mode with no peering. Delivery Optimization downloads using HTTP only and does not attempt to contact the Delivery Optimization cloud services. - 100 = Bypass mode. Do not use Delivery Optimization and use BITS instead. The recommended state for this setting is any value EXCEPT: Enabled: Internet (3). | Navigate to the UI Path articulated in the Remediation section and confirm it is set as prescribed. This group policy setting is backed by the following registry location: HKEY_LOCAL_MACHINE\Software\Policies\Microsoft\Windows\DeliveryOptimization:DODownloadMode | To establish the recommended configuration via GP, set the following UI path to any value other than Enabled: Internet (3): Computer Configuration\Policies\Administrative Templates\Windows Components\Delivery Optimization\Download Mode Default: Enterprise, Enterprise LTSB and Education SKUs: Enabled: LAN (1). All other SKUs: Enabled: Internet (3) | Auto | Medium
8.69 | Ensure 'Turn off Data Execution Prevention for Explorer' is set to 'Disabled' | Disabling data execution prevention can allow certain legacy plug-in applications to function without terminating Explorer. The recommended state for this setting is: Disabled. | Navigate to the UI Path articulated in the Remediation section and confirm it is set as prescribed. This group policy setting is backed by the following registry location: HKEY_LOCAL_MACHINE\Software\Policies\Microsoft\Windows\Explorer\NoDataExecutionPrevention | To establish the recommended configuration via GP, set the following Group Policy setting to Disabled: Computer Configuration\Policies\Administrative Templates\Windows Components\File Explorer\Turn off Data Execution Prevention for Explorer Default: Disabled. (Data Execution Prevention will block certain types of malware from exploiting Explorer.) | Auto | High
8.70 | Ensure 'Turn off heap termination on corruption' is set to 'Disabled' | Legacy plug-in applications may continue to function when a File Explorer session has become corrupt. Disabling this feature will prevent this. The recommended state for this setting is: Disabled. | Navigate to the UI Path articulated in the Remediation section and confirm it is set as prescribed. This group policy setting is backed by the following registry location: HKEY_LOCAL_MACHINE\Software\Policies\Microsoft\Windows\Explorer:NoHeapTerminationOnCorruption | To establish the recommended configuration via GP, set the following Group Policy setting to Disabled: Computer Configuration\Policies\Administrative Templates\Windows Components\File Explorer\Turn off heap termination on corruption Default: Disabled. (Heap termination on corruption is enabled.) | Auto | High
8.71 | Ensure 'Turn off shell protocol protected mode' is set to 'Disabled' | This policy setting allows you to configure the amount of functionality that the shell protocol can have. When using the full functionality of this protocol applications can open folders and launch files. The protected mode reduces the functionality of this protocol allowing applications to only open a limited set of folders. Applications are not able to open files with this protocol when it is in the protected mode. It is recommended to leave this protocol in the protected mode to increase the security of Windows. The recommended state for this setting is: Disabled. | Navigate to the UI Path articulated in the Remediation section and confirm it is set as prescribed. This group policy setting is backed by the following registry location: HKEY_LOCAL_MACHINE\Software\Microsoft\Windows\CurrentVersion\Policies\Explorer:PreXPSP2ShellProtocolBehavior | To establish the recommended configuration via GP, set the following Group Policy setting to Disabled: Computer Configuration\Policies\Administrative Templates\Windows Components\File Explorer\Turn off shell protocol protected mode Default: Disabled. (The protocol is in the protected mode, allowing applications to only open a limited set of folders.) | Auto | Medium
8.72 | Ensure 'Prevent the computer from joining a homegroup' is set to 'Enabled' | By default, users can add their computer to a homegroup on a home network. If you enable this policy setting, a user on this computer will not be able to add this computer to a homegroup. This setting does not affect other network sharing features. If you disable or do not configure this policy setting, a user can add this computer to a homegroup. However, data on a domain-joined computer is not shared with the homegroup. Configure this setting in a manner that is consistent with security and operational requirements of your organization. The recommended state for this setting is: Enabled. | Navigate to the UI Path articulated in the Remediation section and confirm it is set as prescribed. This group policy setting is backed by the following registry location: HKEY_LOCAL_MACHINE\Software\Policies\Microsoft\Windows\HomeGroup\DisableHomeGroup | To establish the recommended configuration via GP, set the following Group Policy setting to Enabled: Computer Configuration\Policies\Administrative Templates\Windows Components\HomeGroup\Prevent the computer from joining a homegroup Default: Disabled. (A user can add their computer to a HomeGroup. However, data on a domain-joined computer is not shared with the HomeGroup.) | Auto | Low
8.73 | Ensure 'Turn off location' is set to 'Enabled' | This policy setting turns off the location feature for this computer. The recommended state for this setting is: Enabled. | Navigate to the UI Path articulated in the Remediation section and confirm it is set as prescribed. This group policy setting is backed by the following registry location: HKEY_LOCAL_MACHINE\SOFTWARE\Policies\Microsoft\Windows\LocationAndSensors:DisableLocation | To establish the recommended configuration via GP, set the following UI path to Enabled: Computer Configuration\Policies\Administrative Templates\Windows Components\Location and Sensors\Turn off location Default: Disabled. (Programs on the computer are permitted to use location information from the location feature.) | Auto | Low
8.74 | Ensure 'Configure Cookies' is set to 'Enabled: Block only 3rd-party cookies.' or higher | This setting lets you configure how your company deals with cookies. The recommended state for this setting is: Enabled: Block only 3rd-party cookies. Configuring this setting to Enabled: Block all cookies. also conforms with the benchmark. | Navigate to the UI Path articulated in the Remediation section and confirm it is set as prescribed. This group policy setting is backed by the following registry location: HKEY_LOCAL_MACHINE\SOFTWARE\Policies\Microsoft\MicrosoftEdge\Main:Cookies | To establish the recommended configuration via GP, set the following UI path to Enabled: Block only 3rd-party cookies (or, if applicable for your environment, Enabled: Block all cookies.): Computer Configuration\Policies\Administrative Templates\Windows Components\Microsoft Edge\Configure Cookies Default: all cookies are allowed from all sites. | Auto | Medium
8.75 | Ensure 'Prevent bypassing Windows Defender SmartScreen prompts for sites' is set to 'Enabled' | This setting lets you decide whether employees can override the SmartScreen Filter warnings about potentially malicious websites. The recommended state for this setting is: Enabled | Navigate to the UI Path articulated in the Remediation section and confirm it is set as prescribed. This group policy setting is backed by the following registry location: HKEY_LOCAL_MACHINE\SOFTWARE\Policies\Microsoft\MicrosoftEdge\PhishingFilter:PreventOverride | To establish the recommended configuration via GP, set the following UI path to Enabled: Computer Configuration\Policies\Administrative Templates\Windows Components\Windows Defender SmartScreen\Microsoft Edge\Prevent bypassing Windows Defender SmartScreen prompts for sites Note: This Group Policy path may not exist by default. It is provided by the Group Policy template MicrosoftEdge.admx/adml that is included with the Microsoft Windows 10 Release 1511 Administrative Templates (or newer). Note #2: In the Microsoft Windows 10 Release 1511 Administrative Templates, this setting was initially named Don't allow SmartScreen Filter warning overrides. In the Microsoft Windows 10 Release 1607 & Server 2016 Administrative Templates, this setting was renamed to Prevent bypassing SmartScreen prompts for sites. Finally, it was given its current name of Prevent bypassing Windows Defender SmartScreen prompts for sites starting with the Windows 10 Release 1703 Administrative Templates. Default: Disabled. (Employees will be able to ignore SmartScreen Filter warnings about potentially malicious websites and continue to the site.) | Auto | Medium
8.76 | Ensure 'Prevent bypassing Windows Defender SmartScreen prompts for files' is set to 'Enabled' | This setting lets you decide whether employees can override the SmartScreen Filter warnings about downloading unverified files. The recommended state for this setting is: Enabled | Navigate to the UI Path articulated in the Remediation section and confirm it is set as prescribed. This group policy setting is backed by the following registry location: HKEY_LOCAL_MACHINE\SOFTWARE\Policies\Microsoft\MicrosoftEdge\PhishingFilter:PreventOverrideAppRepUnknown | To establish the recommended configuration via GP, set the following UI path to Enabled: Computer Configuration\Policies\Administrative Templates\Windows Components\Windows Defender SmartScreen\Microsoft Edge\Prevent bypassing Windows Defender SmartScreen prompts for files Note: This Group Policy path may not exist by default. It is provided by the Group Policy template MicrosoftEdge.admx/adml that is included with the Microsoft Windows 10 Release 1511 Administrative Templates (or newer). Note #2: In the Microsoft Windows 10 Release 1511 Administrative Templates, this setting was initially named Don't allow SmartScreen Filter warning overrides for unverified files. In the Microsoft Windows 10 Release 1607 & Server 2016 Administrative Templates, this setting was renamed to Prevent bypassing SmartScreen prompts for files. Finally, it was given its current name of Prevent bypassing Windows Defender SmartScreen prompts for files starting with the Windows 10 Release 1703 Administrative Templates. Default: Disabled (users can ignore Windows Defender SmartScreen warnings and continue the download process.) | Auto | Medium
8.77 | Ensure 'Prevent using Localhost IP address for WebRTC' is set to 'Enabled' | This setting lets you decide whether an employee's LocalHost IP address shows while making phone calls using the WebRTC protocol. The recommended state for this setting is: Enabled | Navigate to the UI Path articulated in the Remediation section and confirm it is set as prescribed. This group policy setting is backed by the following registry location: HKEY_LOCAL_MACHINE\SOFTWARE\Policies\Microsoft\MicrosoftEdge\Main:HideLocalHostIP | To establish the recommended configuration via GP, set the following UI path to Enabled: Computer Configuration\Policies\Administrative Templates\Windows Components\Microsoft Edge\Prevent using Localhost IP address for WebRTC Default: Disabled (LocalHost IP addresses are shown while making calls using the WebRTC protocol.) | Auto | Low
8.79 | Ensure 'Allow InPrivate browsing' is set to 'Disabled' | This policy setting lets you decide whether employees can browse using InPrivate website browsing. If you enable or don't configure this setting, employees can use InPrivate website browsing. If you disable this setting, employees can't use InPrivate website browsing. | Navigate to the UI Path articulated in the Remediation section and confirm it is set as prescribed. This group policy setting is backed by the following registry location: HKEY_LOCAL_MACHINE\SOFTWARE\Policies\Microsoft\MicrosoftEdge\Main:AllowInPrivate | To establish the recommended configuration via GP, set the following UI path to Disabled: Computer Configuration\Policies\Administrative Templates\Windows Components\Microsoft Edge\Allow InPrivate browsing Default: Enabled (users can use InPrivate website browsing.) | Auto | Medium
8.80 | Ensure 'Turn off Password Manager' is set to 'Disabled' | This setting lets you decide whether employees can save their passwords locally, using Password Manager. The recommended state for this setting is: Disabled. | Navigate to the UI Path articulated in the Remediation section and confirm it is set as prescribed. This group policy setting is backed by the following registry location: HKEY_LOCAL_MACHINE\SOFTWARE\Policies\Microsoft\MicrosoftEdge\Main:FormSuggest Passwords | To establish the recommended configuration via GP, set the following UI path to Disabled: Computer Configuration\Policies\Administrative Templates\Windows Components\Microsoft Edge\Configure Password Manager Note: This Group Policy path may not exist by default. It is provided by the Group Policy template MicrosoftEdge.admx/adml that is included with the Microsoft Windows 10 Release 1507 Administrative Templates (or newer). Note #2: In the Microsoft Windows 10 Release 1507 Administrative Templates, this setting was initially named Allows you to configure password manager. In the Microsoft Windows 10 Release 1511 Administrative Templates, this setting was renamed to Turn off Password Manager, but it was finally renamed to Configure Password Manager starting with the Windows 10 Release 1607 & Server 2016 Administrative Templates. Default: users can choose whether to use Password Manager to save their passwords locally. | Auto | Medium
8.81 | Ensure 'Turn off Pop-up Blocker' is set to 'Enabled' | This setting lets you decide whether to turn on Pop-up Blocker and whether to allow pop- ups to appear in secondary windows. The recommended state for this setting is: Enabled. | Navigate to the UI Path articulated in the Remediation section and confirm it is set as prescribed. This group policy setting is backed by the following registry location: HKEY_LOCAL_MACHINE\SOFTWARE\Policies\Microsoft\MicrosoftEdge\Main:AllowPopups | To establish the recommended configuration via GP, set the following UI path to Enabled: Computer Configuration\Policies\Administrative Templates\Windows Components\Microsoft Edge\Configure Pop-up Blocker Note: This Group Policy path may not exist by default. It is provided by the Group Policy template MicrosoftEdge.admx/adml that is included with the Microsoft Windows 10 Release 1511 Administrative Templates (or newer). In the Microsoft Windows 10 Release 1511 Administrative Templates, this setting was named Turn off Pop-up Blocker, but it was renamed starting with the Windows 10 Release 1607 & Server 2016 Administrative Templates. Default: users can choose whether to use Pop-up Blocker. | Auto | Low
8.82 | Ensure 'Configure Windows Defender SmartScreen' is set to 'Enabled' | This setting lets you decide whether to turn on SmartScreen Filter. SmartScreen Filter provides warning messages to help protect your employees from potential phishing scams and malicious software. The recommended state for this setting is: Enabled. | Navigate to the UI Path articulated in the Remediation section and confirm it is set as prescribed. This group policy setting is backed by the following registry location: HKEY_LOCAL_MACHINE\SOFTWARE\Policies\Microsoft\MicrosoftEdge\PhishingFilter:EnabledV9 | To establish the recommended configuration via GP, set the following UI path to Enabled: Computer Configuration\Policies\Administrative Templates\Windows Components\Windows Defender SmartScreen\Microsoft Edge\Configure Windows Defender SmartScreen Note: This Group Policy path may not exist by default. It is provided by the Group Policy template MicrosoftEdge.admx/adml that is included with the Microsoft Windows 10 RTM (Release 1507) Administrative Templates (or newer). Note #2: In the Microsoft Windows 10 RTM (Release 1507) Administrative Templates, this setting was initially named Allows you to configure SmartScreen. In the Microsoft Windows 10 Release 1511 Administrative Templates, it was renamed to Turn off the SmartScreen Filter. In the Microsoft Windows 10 Release 1607 & Server 2016 Administrative Templates, it was renamed (again) to Configure SmartScreen Filter. Finally, it was given its current name of Configure Windows Defender SmartScreen starting with the Windows 10 Release 1703 Administrative Templates. Default: Enabled. (SmartScreen Filter is turned on.) | Auto | High
8.83 | Ensure 'Prevent downloading of enclosures' is set to 'Enabled' | This policy setting prevents the user from having enclosures (file attachments) downloaded from a feed to the user's computer. The recommended state for this setting is: Enabled. | Navigate to the UI Path articulated in the Remediation section and confirm it is set as prescribed. This group policy setting is backed by the following registry location: HKEY_LOCAL_MACHINE\SOFTWARE\Policies\Microsoft\Internet Explorer\Feeds:DisableEnclosureDownload | To establish the recommended configuration via GP, set the following UI path to Enabled: Computer Configuration\Policies\Administrative Templates\Windows Components\RSS Feeds\Prevent downloading of enclosures Default: Disabled. (Users can set the Feed Sync Engine to download an enclosure through the Feed property page. Developers can change the download setting through the Feed APIs.) | Auto | Medium
8.84 | Ensure 'Join Microsoft MAPS' is set to 'Disabled' | This policy setting allows you to join Microsoft MAPS. Microsoft MAPS is the online community that helps you choose how to respond to potential threats. The community also helps stop the spread of new malicious software infections. You can choose to send basic or additional information about detected software. Additional information helps Microsoft create new definitions and help it to protect your computer. Possible options are:(0x0) Disabled (default)(0x1) Basic membership(0x2) Advanced membership Basic membership will send basic information to Microsoft about software that has been detected including where the software came from the actions that you apply or that are applied automatically and whether the actions were successful. Advanced membership in addition to basic information will send more information to Microsoft about malicious software spyware and potentially unwanted software including the location of the software file names how the software operates and how it has impacted your computer. The recommended state for this setting is: Disabled. | Navigate to the UI Path articulated in the Remediation section and confirm it is set as prescribed. This group policy setting is in effect when the following registry value does not exist, or when it exists with a value of 0: HKEY_LOCAL_MACHINE\SOFTWARE\Policies\Microsoft\Windows Defender\Spynet:SpynetReporting | To establish the recommended configuration via GP, set the following UI path to Disabled: Computer Configuration\Policies\Administrative Templates\Windows Components\Windows Defender Antivirus\MAPS\Join Microsoft MAPS Default: Disabled. (Microsoft MAPS / Microsoft Defender Antivirus Cloud Protection Service will not be joined.) | Auto | Low
8.85 | Ensure 'Allow user control over installs' is set to 'Disabled' | Permits users to change installation options that typically are available only to system administrators. The security features of Windows Installer prevent users from changing installation options typically reserved for system administrators, such as specifying the directory to which files are installed. If Windows Installer detects that an installation package has permitted the user to change a protected option, it stops the installation and displays a message. These security features operate only when the installation program is running in a privileged security context in which it has access to directories denied to the user. The recommended state for this setting is: Disabled. | Navigate to the UI Path articulated in the Remediation section and confirm it is set as prescribed. This group policy setting is backed by the following registry location: HKEY_LOCAL_MACHINE\Software\Policies\Microsoft\Windows\Installer:EnableUserControl | To establish the recommended configuration via GP, set the following UI path to Disabled: Computer Configuration\Policies\Administrative Templates\Windows Components\Windows Installer\Allow user control over installs Default: Disabled. (The security features of Windows Installer will prevent users from changing installation options typically reserved for system administrators, such as specifying the directory to which files are installed.) | Auto | High
8.86 | Ensure 'Always install with elevated privileges' is set to 'Disabled' | Directs Windows Installer to use system permissions when it installs any program on the system. This setting extends elevated privileges to all programs. These privileges are usually reserved for programs that have been assigned to the user (offered on the desktop), assigned to the computer (installed automatically), or made available in Add or Remove Programs in Control Panel. This setting lets users install programs that require access to directories that the user might not have permission to view or change, including directories on highly restricted computers. If you disable this setting or do not configure it, the system applies the current user's permissions when it installs programs that a system administrator does not distribute or offer. Note: This setting appears both in the Computer Configuration and User Configuration folders. To make this setting effective, you must enable the setting in both folders. Caution: Skilled users can take advantage of the permissions this setting grants to change their privileges and gain permanent access to restricted files and folders. Note that the User Configuration version of this setting is not guaranteed to be secure. The recommended state for this setting is: Disabled. | Navigate to the UI Path articulated in the Remediation section and confirm it is set as prescribed. This group policy setting is backed by the following registry location: HKEY_LOCAL_MACHINE\Software\Policies\Microsoft\Windows\Installer\AlwaysInstallElevated | To establish the recommended configuration via GP, set the following UI path to Disabled: Computer Configuration\Policies\Administrative Templates\Windows Components\Windows Installer\Always install with elevated privileges Default: Disabled. (Windows Installer will apply the current user's permissions when it installs programs that a system administrator does not distribute or offer. This will prevent standard users from installing applications that affect system-wide configuration items.) | Auto | High
8.87 | Ensure 'Prevent Internet Explorer security prompt for Windows Installer scripts' is set to 'Disabled' | This policy setting allows Web-based programs to install software on the computer without notifying the user. The recommended state for this setting is: Disabled. | Navigate to the UI Path articulated in the Remediation section and confirm it is set as prescribed. This group policy setting is backed by the following registry location: HKEY_LOCAL_MACHINE\Software\Policies\Microsoft\Windows\Installer:SafeForScripting | To establish the recommended configuration via GP, set the following UI path to Disabled: Computer Configuration\Policies\Administrative Templates\Windows Components\Windows Installer\Prevent Internet Explorer security prompt for Windows Installer scripts Default: Disabled. (When a script hosted by an Internet browser tries to install a program on the system, the system warns users and allows them to select or refuse the installation.) | Auto | High
8.88 | Ensure 'Sign-in last interactive user automatically after a system-initiated restart' is set to 'Disabled' | This policy setting controls whether a device will automatically sign-in the last interactive user after Windows Update restarts the system. If you enable or do not configure this policy setting the device securely saves the user's credentials (including the user name domain and encrypted password) to configure automatic sign-in after a Windows Update restart. After the Windows Update restart the user is automatically signed-in and the session is automatically locked with all the lock screen apps configured for that user. If you disable this policy setting the device does not store the user's credentials for automatic sign-in after a Windows Update restart. The users' lock screen apps are not restarted after the system restarts. The recommended state for this setting is: Disabled. | Navigate to the UI Path articulated in the Remediation section and confirm it is set as prescribed. This group policy setting is backed by the following registry location: HKEY_LOCAL_MACHINE\Software\Microsoft\Windows\CurrentVersion\Policies\System:DisableAutomaticRestartSignOn | To establish the recommended configuration via GP, set the following UI path to Disabled: Computer Configuration\Policies\Administrative Templates\Windows Components\Windows Logon Options\Sign-in and lock last interactive user automatically after a restart In older Microsoft Windows Administrative Templates, this setting was initially named Sign-in last interactive user automatically after a system-initiated restart, but it was renamed starting with the Windows 10 Release 1903 Administrative Templates. Default: Enabled. (The device securely saves the user's credentials (including the user name, domain and encrypted password) to configure automatic sign-in after a Windows Update restart. After the Windows Update restart, the user is automatically signed-in and the session is automatically locked with all the lock screen apps configured for that user.) | Auto | High
8.89 | Ensure 'Turn on PowerShell Script Block Logging' is set to 'Disabled' | This policy setting enables logging of all PowerShell script input to the Microsoft-Windows-PowerShell/Operational event log. The recommended state for this setting is: Disabled. | Navigate to the UI Path articulated in the Remediation section and confirm it is set as prescribed. This group policy setting is backed by the following registry location: HKEY_LOCAL_MACHINE\SOFTWARE\Policies\Microsoft\Windows\PowerShell\ScriptBlockLogging:EnableScriptBlockLogging | To establish the recommended configuration via GP, set the following Group Policy setting to Disabled: Computer Configuration\Policies\Administrative Templates\Windows Components\Windows PowerShell\Turn on PowerShell Script Block Logging This Group Policy path may not exist by default. It is provided by the Group Policy template PowerShellExecutionPolicy.admx/adml that is included with the Microsoft Windows 10 RTM (Release 1507) Administrative Templates (or newer). Default: Enabled. (PowerShell will log script blocks the first time they are used.) | Auto | Medium
8.90 | Ensure 'Turn on PowerShell Transcription' is set to 'Disabled' | This Policy setting lets you capture the input and output of Windows PowerShell commands into text-based transcripts. The recommended state for this setting is: Disabled. | Navigate to the UI Path articulated in the Remediation section and confirm it is set as prescribed. This group policy setting is backed by the following registry location: HKEY_LOCAL_MACHINE\SOFTWARE\Policies\Microsoft\Windows\PowerShell\Transcription:EnableTranscripting | To establish the recommended configuration via GP, set the following Group Policy setting to Disabled: Computer Configuration\Policies\Administrative Templates\Windows Components\Windows PowerShell\Turn on PowerShell Transcription This Group Policy path may not exist by default. It is provided by the Group Policy template PowerShellExecutionPolicy.admx/adml that is included with the Microsoft Windows 10 RTM (Release 1507) Administrative Templates (or newer). Default: Disabled. (Transcription of PowerShell-based applications is disabled by default, although transcription can still be enabled through the Start-Transcript cmdlet.) | Auto | Medium
8.91 | Ensure 'Configure Watson events' is set to 'Disabled' | This policy setting allows you to configure whether or not Watson events are sent. The recommended state for this setting is: Disabled. | Navigate to the UI Path articulated in the Remediation section and confirm it is set as prescribed. This group policy setting is backed by the following registry location: HKEY_LOCAL_MACHINE\SOFTWARE\Policies\Microsoft\Windows Defender\Reporting:DisableGenericRePorts | To establish the recommended configuration via GP, set the following UI path to Disabled: Computer Configuration\Policies\Administrative Templates\Windows Components\Windows Defender\Reporting\Configure Watson events Note: This Group Policy path does not exist by default. An updated Group Policy template (WindowsDefender.admx/adml) is required - it is included with the Microsoft Windows 10 Release 1607 & Server 2016 Administrative Templates (or newer). Default: Enabled. (Watson events will be sent to Microsoft automatically when a program or service crashes or fails.) | Auto | Low
8.92 | Ensure 'Prohibit use of Internet Connection Sharing on your DNS domain network' is set to 'Enabled' | Although this "legacy" setting traditionally applied to the use of Internet Connection Sharing (ICS) in Windows 2000, Windows XP & Server 2003, this setting now freshly applies to the Mobile Hotspot feature in Windows 10 & Server 2016. The recommended state for this setting is: Enabled. | Navigate to the UI Path articulated in the Remediation section and confirm it is set as prescribed. This group policy setting is backed by the following registry location: HKEY_LOCAL_MACHINE\SOFTWARE\Policies\Microsoft\Windows\Network Connections:NC_ShowSharedAccessUI | To establish the recommended configuration via GP, set the following UI path to Enabled: Computer Configuration\Policies\Administrative Templates\Network\Network Connections\Prohibit use of Internet Connection Sharing on your DNS domain network Default: Disabled. (All users are allowed to turn on Mobile Hotspot.) | Auto | High
8.93 | Ensure 'Configure Windows Defender SmartScreen' is set to 'Enabled: Warn and prevent bypass' | This policy setting allows you to manage the behavior of Windows SmartScreen. Windows SmartScreen helps keep PCs safer by warning users before running unrecognized programs downloaded from the Internet. Some information is sent to Microsoft about files and programs run on PCs with this feature enabled. The recommended state for this setting is: Enabled: Warn and prevent bypass. | Navigate to the UI Path articulated in the Remediation section and confirm it is set as prescribed. This group policy setting is backed by the following registry locations: HKEY_LOCAL_MACHINE\SOFTWARE\Policies\Microsoft\Windows\System:EnableSmartScreen HKEY_LOCAL_MACHINE\SOFTWARE\Policies\Microsoft\Windows\System:ShellSmartScreenLevel | To establish the recommended configuration via GP, set the following UI path to Enabled: Warn and prevent bypass: Computer Configuration\Policies\Administrative Templates\Windows Components\Windows Defender SmartScreen\Explorer\Configure Windows Defender SmartScreen Note: This Group Policy path may not exist by default. It is provided by the Group Policy template WindowsExplorer.admx/adml that is included with the Microsoft Windows 8.0 & Server 2012 (non-R2) Administrative Templates (or newer). Note #2: In older Microsoft Windows Administrative Templates, this setting was initially named Configure Windows SmartScreen, but it was renamed starting with the Windows 10 Release 1703 Administrative Templates. Default: Disabled. (Windows Defender SmartScreen behavior is managed by administrators on the PC by using Windows Defender SmartScreen Settings in Action Center.) | Auto | Medium
8.94 | Ensure 'Enable Font Providers' is set to 'Disabled' | This policy setting determines whether Windows is allowed to download fonts and font catalog data from an online font provider. The recommended state for this setting is: Disabled. | Navigate to the UI Path articulated in the Remediation section and confirm it is set as prescribed. This group policy setting is backed by the following registry location: HKEY_LOCAL_MACHINE\SOFTWARE\Policies\Microsoft\Windows\System:EnableFontProviders | To establish the recommended configuration via GP, set the following UI path to Disabled: Computer Configuration\Policies\Administrative Templates\Network\Fonts\Enable Font Providers Note: This Group Policy path does not exist by default. An updated Group Policy template (GroupPolicy.admx/adml) is required - it is included with the Microsoft Windows 10 Release 1607 & Server 2016 Administrative Templates (or newer). Default: Enabled. (Fonts that are included in Windows but that are not stored locally will be downloaded on demand from an online font provider.) | Auto | Low
8.95 | Ensure 'Block user from showing account details on sign-in' is set to 'Enabled' | This policy prevents the user from showing account details (email address or user name) on the sign-in screen. The recommended state for this setting is: Enabled. | Navigate to the UI Path articulated in the Remediation section and confirm it is set as prescribed. This group policy setting is backed by the following registry location: HKEY_LOCAL_MACHINE\SOFTWARE\Policies\Microsoft\Windows\System:BlockUserFromShowingAccountDetailsOnSignin | To implement the recommended configuration state, set the following Group Policy setting to Enabled: Computer Configuration\Policies\Administrative Templates\System\Logon\Block user from showing account details on sign-in Note: This Group Policy path does not exist by default. An updated Group Policy template (Logon.admx/adml) is required - it is included with the Microsoft Windows 10 Release 1607 & Server 2016 Administrative Templates (or newer). Default: Disabled. (Users may choose to show account details on the sign-in screen.) | Auto | Medium
8.96 | Ensure 'Allow network connectivity during connected-standby (plugged in)' is set to 'Disabled' | This policy setting allows you to control the network connectivity state in standby on modern standby-capable systems. The recommended state for this setting is: Disabled. | Navigate to the UI Path articulated in the Remediation section and confirm it is set as prescribed. This group policy setting is backed by the following registry location: HKEY_LOCAL_MACHINE\SOFTWARE\Policies\Microsoft\Power\PowerSettings\f15576e8-98b7-4186-b944-eafa664402d9:ACSettingIndex | To establish the recommended configuration via GP, set the following UI path to Disabled: Computer Configuration\Policies\Administrative Templates\System\Power Management\Sleep Settings\Allow network connectivity during connected-standby (plugged in) Note: This Group Policy path does not exist by default. An updated Group Policy template (Power.admx/adml) is required - it is included with the Microsoft Windows 10 Release 1607 & Server 2016 Administrative Templates (or newer). Default: Enabled. (Network connectivity will be maintained in standby while plugged in.) | Auto | Medium
8.97 | Ensure 'Allow network connectivity during connected-standby (on battery)' is set to 'Disabled' | This policy setting allows you to control the network connectivity state in standby on modern standby-capable systems. The recommended state for this setting is: Disabled. | Navigate to the UI Path articulated in the Remediation section and confirm it is set as prescribed. This group policy setting is backed by the following registry location: HKEY_LOCAL_MACHINE\SOFTWARE\Policies\Microsoft\Power\PowerSettings\f15576e8-98b7-4186-b944-eafa664402d9:DCSettingIndex | To establish the recommended configuration via GP, set the following UI path to Disabled: Computer Configuration\Policies\Administrative Templates\System\Power Management\Sleep Settings\Allow network connectivity during connected-standby (on battery) Note: This Group Policy path does not exist by default. An updated Group Policy template (Power.admx/adml) is required - it is included with the Microsoft Windows 10 Release 1607 & Server 2016 Administrative Templates (or newer). Default: Enabled. (Network connectivity will be maintained in standby while on battery.) | Auto | Medium
8.98 | Ensure 'Allow Use of Camera' is set to 'Disabled' | This policy setting controls whether the use of Camera devices on the machine are permitted. The recommended state for this setting is: Disabled. | Navigate to the UI Path articulated in the Remediation section and confirm it is set as prescribed. This group policy setting is backed by the following registry location: HKEY_LOCAL_MACHINE\SOFTWARE\Policies\Microsoft\Camera:AllowCamera | To establish the recommended configuration via GP, set the following UI path to Disabled: Computer Configuration\Policies\Administrative Templates\Windows Components\Camera\Allow Use of Camera Note: This Group Policy path does not exist by default. An updated Group Policy template (Camera.admx/adml) is required - it is included with the Microsoft Windows 10 Release 1607 & Server 2016 Administrative Templates (or newer). Default: Enabled. (Camera devices are enabled.) | Auto | Medium
8.99 | Ensure 'Require pin for pairing' is set to 'Enabled' | This policy setting controls whether or not a PIN is required for pairing to a wireless display device. The recommended state for this setting is: Enabled. | Navigate to the UI Path articulated in the Remediation section and confirm it is set as prescribed. This group policy setting is backed by the following registry location: HKEY_LOCAL_MACHINE\SOFTWARE\Policies\Microsoft\Windows\Connect:RequirePinForPairing | To establish the recommended configuration via GP, set the following UI path to Enabled: First Time OR Enabled: Always: Computer Configuration\Policies\Administrative Templates\Windows Components\Connect\Require pin for pairing This Group Policy path may not exist by default. It is provided by the Group Policy template WirelessDisplay.admx/adml that is included with the Microsoft Windows 10 Release 1607 & Server 2016 Administrative Templates (or newer). The new Choose one of the following actions sub-option was later added as of the Windows 10 Release 1809 Administrative Templates. Choosing Enabled in the older templates is the equivalent of choosing Enabled: First Time in the newer templates. Default: Disabled. (A PIN is not required for pairing to a wireless display device.) | Auto | High
8.100 | Ensure 'Allow Extensions' is set to 'Disabled' | This setting lets you decide whether employees can load extensions in Microsoft Edge. The recommended state for this setting is: Disabled. | Navigate to the UI Path articulated in the Remediation section and confirm it is set as prescribed. This group policy setting is backed by the following registry location: HKEY_LOCAL_MACHINE\SOFTWARE\Policies\Microsoft\MicrosoftEdge\Extensions:ExtensionsEnabled | To establish the recommended configuration via GP, set the following UI path to Disabled: Computer Configuration\Policies\Administrative Templates\Windows Components\Microsoft Edge\Allow Extensions Default: Disabled (users can't use Microsoft Edge Extensions.) | Auto | Medium
8.101 | Ensure 'Prevent access to the about:flags page in Microsoft Edge' is set to 'Enabled' | This policy setting lets you decide whether employees can access the about:flags page, which is used to change developer settings and to enable experimental features. The recommended state for this setting is: Enabled. | Navigate to the UI Path articulated in the Remediation section and confirm it is set as prescribed. This group policy setting is backed by the following registry location: HKEY_LOCAL_MACHINE\SOFTWARE\Policies\Microsoft\MicrosoftEdge\Main:PreventAccessToAboutFlagsInMicrosoftEdge | To establish the recommended configuration via GP, set the following UI path to Enabled: Computer Configuration\Policies\Administrative Templates\Windows Components\Microsoft Edge\Prevent access to the about:flags page in Microsoft Edge Default: Disabled (users can access the about:flags page.) | Auto | Medium
8.102 | Ensure 'Allow Cortana above lock screen' is set to 'Disabled' | This policy setting determines whether or not the user can interact with Cortana using speech while the system is locked. The recommended state for this setting is: Disabled. | Navigate to the UI Path articulated in the Remediation section and confirm it is set as prescribed. This group policy setting is backed by the following registry location: HKEY_LOCAL_MACHINE\SOFTWARE\Policies\Microsoft\Windows\Windows Search:AllowCortanaAboveLock | To establish the recommended configuration via GP, set the following UI path to Disabled: Computer Configuration\Policies\Administrative Templates\Windows Components\Search\Allow Cortana above lock screen Note: This Group Policy path does not exist by default. An updated Group Policy template (Search.admx/adml) is required - it is included with the Microsoft Windows 10 Release 1607 & Server 2016 Administrative Templates (or newer). Default: Enabled. (The user can interact with Cortana using speech while the system is locked.) | Auto | High
8.103 | Ensure 'Allow suggested apps in Windows Ink Workspace' is set to 'Disabled' | This policy setting determines whether suggested apps in Windows Ink Workspace are allowed. The recommended state for this setting is: Disabled. | Navigate to the UI Path articulated in the Remediation section and confirm it is set as prescribed. This group policy setting is backed by the following registry location: HKEY_LOCAL_MACHINE\SOFTWARE\Policies\Microsoft\WindowsInkWorkspace:AllowSuggestedAppsInWindowsInkWorkspace | To establish the recommended configuration via GP, set the following UI path to Disabled: Computer Configuration\Policies\Administrative Templates\Windows Components\Windows Ink Workspace\Allow suggested apps in Windows Ink Workspace Note: This Group Policy path does not exist by default. An updated Group Policy template (WindowsInkWorkspace.admx/adml) is required - it is included with the Microsoft Windows 10 Release 1607 & Server 2016 Administrative Templates (or newer). Default: Enabled. (The suggested apps in Windows Ink Workspace will be allowed.) | Auto | Medium
8.104 | Ensure 'Allow Windows Ink Workspace' is set to 'Enabled: On, but disallow access above lock' OR 'Disabled' but not 'Enabled: On' | This policy setting determines whether Windows Ink items are allowed above the lock screen. The recommended state for this setting is: Enabled: On, but disallow access above lock OR Disabled. | Navigate to the UI Path articulated in the Remediation section and confirm it is set as prescribed. This group policy setting is backed by the following registry location: HKEY_LOCAL_MACHINE\SOFTWARE\Policies\Microsoft\WindowsInkWorkspace:AllowWindowsInkWorkspace | To establish the recommended configuration via GP, set the following UI path to Enabled: On, but disallow access above lock OR Disabled: Computer Configuration\Policies\Administrative Templates\Windows Components\Windows Ink Workspace\Allow Windows Ink Workspace Note: This Group Policy path does not exist by default. An updated Group Policy template (WindowsInkWorkspace.admx/adml) is required - it is included with the Microsoft Windows 10 Release 1607 & Server 2016 Administrative Templates (or newer). Default: Enabled. (Windows Ink Workspace is permitted above the lock screen.) | Auto | Medium
8.107 | Ensure 'Continue experiences on this device' is set to 'Disabled' | This policy setting determines whether the Windows device is allowed to participate in cross-device experiences (continue experiences). The recommended state for this setting is: Disabled. | Navigate to the UI Path articulated in the Remediation section and confirm it is set as prescribed. This group policy setting is backed by the following registry location: HKEY_LOCAL_MACHINE\SOFTWARE\Policies\Microsoft\Windows\System:EnableCdp | To establish the recommended configuration via GP, set the following UI path to Disabled: Computer Configuration\Policies\Administrative Templates\System\Group Policy\Continue experiences on this device This Group Policy path may not exist by default. It is provided by the Group Policy template GroupPolicy.admx/adml that is included with the Microsoft Windows 10 Release 1607 & Server 2016 Administrative Templates (or newer). Default: The default behavior depends on the Windows edition. | Auto | High
8.108 | Ensure 'Turn off multicast name resolution' is set to 'Enabled' | LLMNR is a secondary name resolution protocol. With LLMNR, queries are sent using multicast over a local network link on a single subnet from a client computer to another client computer on the same subnet that also has LLMNR enabled. LLMNR does not require a DNS server or DNS client configuration, and provides name resolution in scenarios in which conventional DNS name resolution is not possible. The recommended state for this setting is: Enabled. | Navigate to the UI Path articulated in the Remediation section and confirm it is set as prescribed. This group policy setting is backed by the following registry location: HKEY_LOCAL_MACHINE\SOFTWARE\Policies\Microsoft\Windows NT\DNSClient:EnableMulticast | To establish the recommended configuration via GP, set the following UI path to Enabled: Computer Configuration\Policies\Administrative Templates\Network\DNS Client\Turn off multicast name resolution Default: Disabled. (LLMNR will be enabled on all available network adapters.) | Auto | High
8.109 | Set 'NetBIOS node type' to 'P-node' (Ensure NetBT Parameter 'NodeType' is set to '0x2 (2)') | This parameter determines which method NetBIOS over TCP/IP (NetBT) will use to register and resolve names. - A B-node (broadcast) system only uses broadcasts. - A P-node (point-to-point) system uses only name queries to a name server (WINS). - An M-node (mixed) system broadcasts first, then queries the name server (WINS). - An H-node (hybrid) system queries the name server (WINS) first, then broadcasts. The recommended state for this setting is: NodeType - 0x2 (2). | Navigate to the Registry path articulated in the Remediation section and confirm it is set as prescribed. | To establish the recommended configuration, set the following Registry value to 0x2 (2) (DWORD): HKEY_LOCAL_MACHINE\System\CurrentControlSet\Services\NetBT\Parameters:NodeType This change does not take effect until the computer has been restarted. This Group Policy path does not exist by default. An additional Group Policy template (SecGuide.admx/adml) is required - it is available from Microsoft at this link https://techcommunity.microsoft.com/t5/microsoft-security-baselines/security-baseline-final-for-windows-10-v1903-and-windows-server/ba-p/701084. Please note that this setting is only available in the Security baseline (FINAL) for Windows 10 v1903 and Windows Server v1903 (or newer) release of SecGuide.admx/adml, so if you previously downloaded this template, you may need to update it from a newer Microsoft baseline to get this new NetBT NodeType configuration setting. Default: B-node (broadcast only) if a WINS server is not configured in NIC properties. H-node (hybrid - point-to-point first, then broadcast) if a WINS server is configured in NIC properties. | Auto | High
8.110 | Ensure 'Disable all apps from Windows Store' is set to 'Disabled' | This setting configures the launch of all apps from the Windows Store that came pre-installed or were downloaded. Disabling this policy turns off the launch of all apps from the Microsoft Store that came pre-installed or were downloaded. Apps will not be updated. Your Store will also be disabled. Enabling the policy turns all of it back on. This setting applies only to Enterprise and Education editions of Windows. The recommended state for this setting is: Disabled. | Navigate to the UI Path articulated in the Remediation section and confirm it is set as prescribed. This group policy setting is backed by the following registry location: HKEY_LOCAL_MACHINE\SOFTWARE\Policies\Microsoft\WindowsStore:DisableStoreApps | To establish the recommended configuration via GP, set the following UI path to Disabled: Computer Configuration\Policies\Administrative Templates\Windows Components\Store\Disable all apps from Microsoft Store Note: This Group Policy path may not exist by default. It is provided by the Group Policy template WindowsStore.admx/adml that is included with the Microsoft Windows 10 Release 1511 Administrative Templates (or newer). Note #2: In older Microsoft Windows Administrative Templates, this setting was initially named Disable all apps from Windows Store, but it was renamed starting with the Windows 10 Release 1803 Administrative Templates. Default: Enabled. (Microsoft Store apps are permitted to be launched and updated. Microsoft Store is enabled.) | Auto | Medium
8.111 | Ensure 'Enable Structured Exception Handling Overwrite Protection (SEHOP)' is set to 'Enabled' | Windows includes support for Structured Exception Handling Overwrite Protection (SEHOP). We recommend enabling this feature to improve the security profile of the computer. The recommended state for this setting is: Enabled. | Navigate to the UI Path articulated in the Remediation section and confirm it is set as prescribed. This group policy setting is backed by the following registry location: HKEY_LOCAL_MACHINE\SYSTEM\CurrentControlSet\Control\Session Manager\kernel:DisableExceptionChainValidation | To establish the recommended configuration via GP, set the following UI path to Enabled: Computer Configuration\Policies\Administrative Templates\MS Security Guide\Enable Structured Exception Handling Overwrite Protection (SEHOP) This Group Policy path does not exist by default. An additional Group Policy template (SecGuide.admx/adml) is required - it is available from Microsoft at this link https://techcommunity.microsoft.com/t5/microsoft-security-baselines/security-baseline-final-for-windows-10-v1903-and-windows-server/ba-p/701084. More information is available at MSKB 956607: How to enable Structured Exception Handling Overwrite Protection (SEHOP) in Windows operating systems Default: Disabled for 32-bit processes. | Auto | High
8.112 | Ensure 'Configure detection for potentially unwanted applications' is set to 'Enabled: Block' | This policy setting controls detection and action for Potentially Unwanted Applications (PUA), which are sneaky unwanted application bundlers or their bundled applications, that can deliver adware or malware. The recommended state for this setting is: Enabled: Block. | Navigate to the UI Path articulated in the Remediation section and confirm it is set as prescribed. This group policy setting is backed by the following registry location: HKEY_LOCAL_MACHINE\SOFTWARE\Policies\Microsoft\Windows Defender:PUAProtection | To establish the recommended configuration via GP, set the following UI path to Enabled: Block: Computer Configuration\Policies\Administrative Templates\Windows Components\Microsoft Defender Antivirus\Configure detection for potentially unwanted applications This Group Policy path is provided by the Group Policy template WindowsDefender.admx/adml that is included with the Microsoft Windows 10 Release 1809 & Server 2019 Administrative Templates (or newer). Default: Disabled. (Applications that are identified by Microsoft as PUA will not be blocked.) | Auto | High
8.113 | Ensure 'Remote host allows delegation of non-exportable credentials' is set to 'Enabled' | Remote host allows delegation of non-exportable credentials. When using credential delegation, devices provide an exportable version of credentials to the remote host. This exposes users to the risk of credential theft from attackers on the remote host. The Restricted Admin Mode and Windows Defender Remote Credential Guard features are two options to help protect against this risk. If you enable this policy setting, the host supports Restricted Admin or Remote Credential Guard mode. If you disable or do not configure this policy setting, Restricted Administration and Remote Credential Guard mode are not supported. User will always need to pass their credentials to the host. The recommended state for this setting is: Enabled. | Navigate to the UI Path articulated in the Remediation section and confirm it is set as prescribed. This group policy setting is backed by the following registry location: HKEY_LOCAL_MACHINE\SOFTWARE\Policies\Microsoft\Windows\CredentialsDelegation:AllowProtectedCreds | To establish the recommended configuration via GP, set the following UI path to Enabled: Computer Configuration\Policies\Administrative Templates\System\Credentials Delegation\Remote host allows delegation of non-exportable credentials Note: This Group Policy path does not exist by default. An updated Group Policy template (CredSsp.admx/adml) is required - it is included with the Microsoft Windows 10 Release 1703 Administrative Templates (or newer). Default: Disabled. (Restricted Admin Mode and Windows Defender Remote Credential Guard are not supported. Users will always need to pass their credentials to the host.) | Auto | Medium
8.114 | Ensure 'Disable new DMA devices when this computer is locked' is set to 'Enabled' | This policy setting allows you to block direct memory access (DMA) for all hot pluggable PCI downstream ports until a user logs into Windows. The recommended state for this setting is: Enabled. | Navigate to the UI Path articulated in the Remediation section and confirm it is set as prescribed. This group policy setting is backed by the following registry location: HKEY_LOCAL_MACHINE\SOFTWARE\Policies\Microsoft\FVE:DisableExternalDMAUnderLock | To establish the recommended configuration via GP, set the following UI path to Enabled: Computer Configuration\Policies\Administrative Templates\Windows Components\BitLocker Drive Encryption\Disable new DMA devices when this computer is locked Note: This Group Policy path does not exist by default. An updated Group Policy template (VolumeEncryption.admx/adml) is required - it is included with the Microsoft Windows 10 Release 1703 Administrative Templates (or newer). Default: Disabled. (Newly attached DMA devices will function even while the workstation is locked or signed out.) | Auto | Medium
8.115 | Ensure 'Configure Authenticated Proxy usage for the Connected User Experience and Telemetry service' is set to 'Enabled: Disable Authenticated Proxy usage' | This policy setting controls whether the Connected User Experience and Telemetry service can automatically use an authenticated proxy to send data back to Microsoft. The recommended state for this setting is: Enabled: Disable Authenticated Proxy usage. | Navigate to the UI Path articulated in the Remediation section and confirm it is set as prescribed. This group policy setting is backed by the following registry location: HKEY_LOCAL_MACHINE\SOFTWARE\Policies\Microsoft\Windows\DataCollection:DisableEnterpriseAuthProxy | To establish the recommended configuration via GP, set the following UI path to Enabled: Disable Authenticated Proxy usage: Computer Configuration\Policies\Administrative Templates\Windows Components\Configure Authenticated Proxy usage for the Connected User Experience and Telemetry service This Group Policy path may not exist by default. It is provided by the Group Policy template DataCollection.admx/adml that is included with the Microsoft Windows 10 Release 1703 Administrative Templates (or newer). Default: Disabled. (The Connected User Experience and Telemetry service will automatically use an authenticated proxy to send data back to Microsoft.) | Auto | Medium
8.116 | Ensure 'Block all consumer Microsoft account user authentication' is set to 'Enabled' | This setting determines whether applications and services on the device can utilize new consumer Microsoft account authentication via the Windows OnlineID and WebAccountManager APIs. The recommended state for this setting is: Enabled. | Navigate to the UI Path articulated in the Remediation section and confirm it is set as prescribed. This group policy setting is backed by the following registry location: HKEY_LOCAL_MACHINE\SOFTWARE\Policies\Microsoft\MicrosoftAccount:DisableUserAuth | To establish the recommended configuration via GP, set the following UI path to Enabled: Computer Configuration\Policies\Administrative Templates\Windows Components\Microsoft accounts\Block all consumer Microsoft account user authentication This Group Policy path may not exist by default. It is provided by the Group Policy template MSAPolicy.admx/adml that is included with the Microsoft Windows 10 Release 1703 Administrative Templates (or newer). Default: Disabled. (Applications and services on the device will be permitted to authenticate using consumer Microsoft accounts via the Windows OnlineID and WebAccountManager APIs.) | Auto | High
8.117 | Ensure 'Allow Address bar drop-down list suggestions' is set to 'Disabled' | This setting determines whether the Address bar drop-down functionality is available in Microsoft Edge. The recommended state for this setting is: Disabled. | Navigate to the UI Path articulated in the Remediation section and confirm it is set as prescribed. This group policy setting is backed by the following registry location: HKEY_LOCAL_MACHINE\SOFTWARE\Policies\Microsoft\MicrosoftEdge\ServiceUI:ShowOneBox | To establish the recommended configuration via GP, set the following UI path to Disabled: Computer Configuration\Policies\Administrative Templates\Windows Components\Microsoft Edge\Allow Address bar drop-down list suggestions Default: Enabled (users can see the Address bar drop-down functionality in Microsoft Edge.) | Auto | Low
8.118 | Ensure 'Allow Adobe Flash' is set to 'Disabled' | This setting lets you decide whether employees can run Adobe Flash in Microsoft Edge. The recommended state for this setting is: Disabled. | Navigate to the UI Path articulated in the Remediation section and confirm it is set as prescribed. This group policy setting is backed by the following registry location: HKEY_LOCAL_MACHINE\SOFTWARE\Policies\Microsoft\MicrosoftEdge\Addons:FlashPlayerEnabled | To establish the recommended configuration via GP, set the following UI path to Disabled: Computer Configuration\Policies\Administrative Templates\Windows Components\Microsoft Edge\Allow Adobe Flash Default: Enabled (users can use Adobe Flash.) | Auto | High
8.119 | Ensure 'Configure the Adobe Flash Click-to-Run setting' is set to 'Enabled' | This setting controls whether Adobe Flash (within the Microsoft Edge web browser) will require the user to click on the Flash element before the browser will display the Flash content. The recommended state for this setting is: Enabled. Note: This setting will not manage Adobe Flash usage from other web browsers, so we recommend that each organization make a determining decision on how to manage (or whether to uninstall) Adobe Flash for other browsers on their systems. | Navigate to the UI Path articulated in the Remediation section and confirm it is set as prescribed. This group policy setting is backed by the following registry location: HKEY_LOCAL_MACHINE\SOFTWARE\Policies\Microsoft\MicrosoftEdge\Security\:FlashClickToRunMode | To establish the recommended configuration via GP, set the following UI path to Enabled: Computer Configuration\Policies\Administrative Templates\Windows Components\Microsoft Edge\Configure the Adobe Flash Click-to-Run setting Default: Enabled (Microsoft Edge will require a user to click the Click-to-Run button, to click the content, or for the site to appear on the auto-allowed list, before loading and running the content.) | Auto | High
8.120 | Ensure 'Allow users to enable online speech recognition services' is set to 'Disabled' | This policy enables the automatic learning component of input personalization that includes speech, inking, and typing. Automatic learning enables the collection of speech and handwriting patterns, typing history, contacts, and recent calendar information. It is required for the use of Cortana. Some of this collected information may be stored on the user's OneDrive, in the case of inking and typing; some of the information will be uploaded to Microsoft to personalize speech. The recommended state for this setting is: Disabled. | Navigate to the UI Path articulated in the Remediation section and confirm it is set as prescribed. This group policy setting is backed by the following registry location: HKEY_LOCAL_MACHINE\SOFTWARE\Policies\Microsoft\InputPersonalization:AllowInputPersonalization | To establish the recommended configuration via GP, set the following UI path to Disabled: Computer Configuration\Policies\Administrative Templates\Control Panel\Regional and Language Options\Allow users to enable online speech recognition services This Group Policy path may not exist by default. It is provided by the Group Policy template Globalization.admx/adml that is included with the Microsoft Windows 10 RTM (Release 1507) Administrative Templates (or newer). In older Microsoft Windows Administrative Templates, this setting was initially named Allow input personalization, but it was renamed to Allow users to enable online speech recognition services starting with the Windows 10 R1809 & Server 2019 Administrative Templates. Default: Enabled. (Automatic learning of speech, inking and typing is enabled, but users may change this value via PC Settings.) | Auto | Medium
8.121 | Ensure 'Limits print driver installation to Administrators' is set to 'Enabled' | This policy setting controls whether users that aren't Administrators can install print drivers on the system. The recommended state for this setting is: Enabled. Note: On August 10, 2021, Microsoft announced a Point and Print Default Behavior Change which modifies the default Point and Print driver installation and update behavior to require Administrator privileges. This is documented in KB5005652—Manage new Point and Print default driver installation behavior (CVE-2021-34481). | Navigate to the UI Path articulated in the Remediation section and confirm it is set as prescribed. This group policy setting is backed by the following registry location: HKEY_LOCAL_MACHINE\SOFTWARE\Policies\Microsoft\Windows NT\Printers\PointAndPrint:RestrictDriverInstallationToAdministrators | To establish the recommended configuration via GP, set the following UI path to Enabled: Computer Configuration\Policies\Administrative Templates\MS Security Guide\Limits print driver installation to Administrators This Group Policy path does not exist by default. An additional Group Policy template SecGuide.admx/adml is required - it is available from Microsoft at this link https://www.microsoft.com/en-us/download/details.aspx?id=55319. Default: Enabled. (The system will limit installation of print drivers to Administrators of the computer.) | Auto | High
8.122 | Ensure 'Configure DNS over HTTPS (DoH) name resolution' is set to 'Enabled: Allow DoH' or higher | This setting determines if DNS over HTTPS (DoH) is used by the system. DNS over HTTPS (DoH) is a protocol for performing remote Domain Name System (DNS) resolution over the Hypertext Transfer Protocol Secure (HTTPS). If the option Enabled: Require DoH is chosen, this could limit 3rd party products from logging DNS traffic (in transit) as the traffic would be encrypted while in transit. The Require DoH option could also lead to domain-joined systems not functioning properly within the environment. The option Enabled: Allow DoH will perform DoH queries if the configured DNS servers support it. If they don´t support it, classic name resolution will be used. This is the safest option. Note: Per Microsoft, don't enable the Enabled: Require DoH option for domain-joined computers as Active Directory Domain Services is heavily reliant on DNS because the Windows Server DNS Server service does not support DoH queries. | Navigate to the UI Path articulated in the Remediation section and confirm it is set as prescribed. This group policy setting is backed by the following registry location: HKEY_LOCAL_MACHINE\SOFTWARE\Policies\Microsoft\Windows NT\DNSClient:DoHPolicy | To establish the recommended configuration via GP, set the following UI path to Enabled: Allow DoH or Enabled: Require DoH: Computer Configuration\Policies\Administrative Templates\Network\DNS Client\Configure DNS over HTTPS (DoH) name resolution This Group Policy path may not exist by default. It is provided by the Group Policy template DnsClient.admx/adml that is included with the Microsoft Windows 10 Release 21H2 Administrative Templates (or newer). Default: Disabled. (The computer will use locally configured settings.) | Auto | High
8.123 | Ensure 'Prohibit installation and configuration of Network Bridge on your DNS domain network' is set to 'Enabled' | You can use this procedure to controls user's ability to install and configure a Network Bridge. The recommended state for this setting is: Enabled. | Navigate to the UI Path articulated in the Remediation section and confirm it is set as prescribed. This group policy setting is backed by the following registry location: HKEY_LOCAL_MACHINE\SOFTWARE\Policies\Microsoft\Windows\Network Connections:NC_AllowNetBridge_NLA | To establish the recommended configuration via GP, set the following UI path to Enabled: Computer Configuration\Policies\Administrative Templates\Network\Network Connections\Prohibit installation and configuration of Network Bridge on your DNS domain network This Group Policy path is provided by the Group Policy template NetworkConnections.admx/adml that is included with all versions of the Microsoft Windows Administrative Templates. Default: Disabled. (Users are able create and modify the configuration of Network Bridges. Membership in the local Administrators group, or equivalent, is the minimum required to complete this procedure.) | Auto | High
8.124 | Ensure 'Configuration of wireless settings using Windows Connect Now' is set to 'Disabled' | This policy setting allows the configuration of wireless settings using Windows Connect Now (WCN). The WCN Registrar enables the discovery and configuration of devices over Ethernet (UPnP) over in-band 802.11 Wi-Fi through the Windows Portable Device API (WPD) and via USB Flash drives. Additional options are available to allow discovery and configuration over a specific medium. The recommended state for this setting is: Disabled. | Navigate to the UI Path articulated in the Remediation section and confirm it is set as prescribed. This group policy setting is backed by the following registry locations: HKEY_LOCAL_MACHINE\SOFTWARE\Policies\Microsoft\Windows\WCN\Registrars:EnableRegistrars HKEY_LOCAL_MACHINE\SOFTWARE\Policies\Microsoft\Windows\WCN\Registrars:DisableUPnPRegistrar HKEY_LOCAL_MACHINE\SOFTWARE\Policies\Microsoft\Windows\WCN\Registrars:DisableInBand802DOT11Registrar HKEY_LOCAL_MACHINE\SOFTWARE\Policies\Microsoft\Windows\WCN\Registrars:DisableFlashConfigRegistrar HKEY_LOCAL_MACHINE\SOFTWARE\Policies\Microsoft\Windows\WCN\Registrars:DisableWPDRegistrar | To establish the recommended configuration via GP, set the following UI path to Disabled: Computer Configuration\Policies\Administrative Templates\Network\Windows Connect Now\Configuration of wireless settings using Windows Connect Now Default: Enabled (WCN operations are enabled and allowed over all media.) | Auto | Medium
8.126 | Ensure 'Prohibit access of the Windows Connect Now wizards' is set to 'Enabled' | This policy setting prohibits access to Windows Connect Now (WCN) wizards. The recommended state for this setting is: Enabled. | Navigate to the UI Path articulated in the Remediation section and confirm it is set as prescribed. This group policy setting is backed by the following registry location: HKEY_LOCAL_MACHINE\SOFTWARE\Policies\Microsoft\Windows\WCN\UI:DisableWcnUi | To establish the recommended configuration via GP, set the following UI path to Enabled: Computer Configuration\Policies\Administrative Templates\Network\Windows Connect Now\Prohibit access of the Windows Connect Now wizards Default: Disabled. (Users can access all WCN wizard tasks.) | Auto | Medium
8.127 | Ensure 'Allow Print Spooler to accept client connections' is set to 'Disabled' | This policy setting controls whether the Print Spooler service will accept client connections. The recommended state for this setting is: Disabled. | Navigate to the UI Path articulated in the Remediation section and confirm it is set as prescribed. This group policy setting is backed by the following registry locations: HKEY_LOCAL_MACHINE\Software\Policies\Microsoft\Windows NT\Printers:RegisterSpoolerRemoteRpcEndPoint | To establish the recommended configuration via GP, set the following UI path to Disabled: Computer Configuration\Policies\Administrative Templates\Printers\Allow Print Spooler to accept client connections The Print Spooler service must be restarted for changes to this policy to take effect. Provided that the Print Spooler service is not disabled, users will continue to be able to print from their workstation. However, the workstation's Print Spooler service will not accept client connections or allow users to share printers. Note that all printers that were already shared will continue to be shared. This Group Policy path is provided by the Group Policy template printing2.admx/adml that is included with all versions of the Microsoft Windows Administrative Templates. Default: Enabled. (The Print Spooler will always accept client connections.) | Auto | High
8.128 | Ensure 'Point and Print Restrictions: When installing drivers for a new connection' is set to 'Enabled: Show warning and elevation prompt' | This policy setting controls whether computers will show a warning and a security elevation prompt when users create a new printer connection using Point and Print. The recommended state for this setting is: Enabled: Show warning and elevation prompt. Note: On August 10, 2021, Microsoft announced a Point and Print Default Behavior Change which modifies the default Point and Print driver installation and update behavior to require Administrator privileges. This is documented in KB5005652—Manage new Point and Print default driver installation behavior (CVE-2021-34481). This change overrides all Point and Print Group Policy settings and ensures that only Administrators can install printer drivers from a print server using Point and Print. | Navigate to the UI Path articulated in the Remediation section and confirm it is set as prescribed. This group policy setting is backed by the following registry location: HKEY_LOCAL_MACHINE\Software\Policies\Microsoft\Windows NT\Printers\PointAndPrint:NoWarningNoElevationOnInstall | To establish the recommended configuration via GP, set the following UI path to Enabled: Show warning and elevation prompt: Computer Configuration\Policies\Administrative Templates\Printers\Point and Print Restrictions: When installing drivers for a new connection This Group Policy path is provided by the Group Policy template Printing.admx/adml that is included with all versions of the Microsoft Windows Administrative Templates. Default: Enabled. (Windows computers will show a warning and a security elevation prompt when users create a new printer connection using Point and Print.) | Auto | High
8.129 | Ensure 'Point and Print Restrictions: When updating drivers for an existing connection' is set to 'Enabled: Show warning and elevation prompt' | This policy setting controls whether computers will show a warning and a security elevation prompt when users are updating drivers for an existing connection using Point and Print. The recommended state for this setting is: Enabled: Show warning and elevation prompt. Note: On August 10, 2021, Microsoft announced a Point and Print Default Behavior Change which modifies the default Point and Print driver installation and update behavior to require Administrator privileges. This is documented in KB5005652—Manage new Point and Print default driver installation behavior (CVE-2021-34481). This change overrides all Point and Print Group Policy settings and ensures that only Administrators can install printer drivers from a print server using Point and Print. | Navigate to the UI Path articulated in the Remediation section and confirm it is set as prescribed. This group policy setting is backed by the following registry location: HKEY_LOCAL_MACHINE\Software\Policies\Microsoft\Windows NT\Printers\PointAndPrint:UpdatePromptSettings | To establish the recommended configuration via GP, set the following UI path to Enabled: Show warning and elevation prompt: Computer Configuration\Policies\Administrative Templates\Printers\Point and Print Restrictions: When updating drivers for an existing connection This Group Policy path is provided by the Group Policy template Printing.admx/adml that is included with all versions of the Microsoft Windows Administrative Templates. Default: Enabled. (Windows computers will show a warning and a security elevation prompt when users are updating drivers for an existing connection using Point and Print.) | Auto | High
8.130 | Ensure 'Turn off notifications network usage' is set to 'Enabled' | This policy setting blocks applications from using the network to send notifications to update tiles, tile badges, toast, or raw notifications. This policy setting turns off the connection between Windows and the Windows Push Notification Service (WNS). This policy setting also stops applications from being able to poll application services to update tiles. The recommended state for this setting is: Enabled. (Applications and system features will not be able receive notifications from the network from WNS or via notification polling APIs.) | Navigate to the UI Path articulated in the Remediation section and confirm it is set as prescribed. This group policy setting is backed by the following registry location: HKEY_LOCAL_MACHINE\SOFTWARE\Policies\Microsoft\Windows\CurrentVersion\PushNotifications:NoCloudApplicationNotification | To establish the recommended configuration via GP, set the following UI path to Enabled: Computer Configuration\Policies\Administrative Templates\Start Menu and Taskbar\Turn off notifications network usage This Group Policy path may not exist by default. It is provided by the Group Policy template WPN.admx/adml that is included with the Microsoft Windows 8.0 & Server 2012 (non-R2) Administrative Templates (or newer). Default: Disabled. | Auto | Medium
8.131 | Ensure 'Encryption Oracle Remediation' is set to 'Enabled: Force Updated Clients' | Some versions of the CredSSP protocol that is used by some applications (such as Remote Desktop Connection) are vulnerable to an encryption oracle attack against the client. This policy controls compatibility with vulnerable clients and servers and allows you to set the level of protection desired for the encryption oracle vulnerability. If you enable this policy setting, CredSSP version support will be selected based on the following options: - Force Updated Clients: Client applications which use CredSSP will not be able to fall back to the insecure versions and services using CredSSP will not accept unpatched clients. Note: this setting should not be deployed until all remote hosts support the newest version. - Mitigated: Client applications which use CredSSP will not be able to fall back to the insecure version but services using CredSSP will accept unpatched clients. Risk is posed by remaining unpatched clients. - Vulnerable: Client applications which use CredSSP will expose the remote servers to attacks by supporting fall back to the insecure versions and services using CredSSP will accept unpatched clients. The recommended state for this setting is: Enabled: Force Updated Clients. | Navigate to the UI Path articulated in the Remediation section and confirm it is set as prescribed. This group policy setting is backed by the following registry location: HKEY_LOCAL_MACHINE\SOFTWARE\Microsoft\Windows\CurrentVersion\Policies\System\CredSSP\Parameters:AllowEncryptionOracle | To establish the recommended configuration via GP, set the following UI path to Enabled: Force Updated Clients: Computer Configuration\Policies\Administrative Templates\System\Credentials Delegation\Encryption Oracle Remediation This Group Policy path may not exist by default. It is provided by the Group Policy template CredSsp.admx/adml that is included with the Microsoft Windows 10 Release 1803 Administrative Templates (or newer). Note: Client applications which use CredSSP will not be able to fall back to the insecure versions and services using CredSSP will not accept unpatched clients. This setting should not be deployed until all remote hosts support the newest version, which is achieved by ensuring that all Microsoft security updates at least through May 2018 are installed. Default: With the May 2018 security update: Enabled: Mitigated (Client applications which use CredSSP will not be able to fall back to the insecure version but services using CredSSP will accept unpatched clients.) Without the May 2018 security update: Enabled: Vulnerable (Client applications which use CredSSP will expose the remote servers to attacks by supporting fall back to the insecure versions and services using CredSSP will accept unpatched clients.) | Auto | High
8.132 | Ensure 'Prevent device metadata retrieval from the Internet' is set to 'Enabled' | This policy setting allows you to prevent Windows from retrieving device metadata from the Internet. If you enable this policy setting, Windows does not retrieve device metadata for installed devices from the Internet. This policy setting overrides the setting in the Device Installation Settings dialog box (Control Panel > System and Security > System > Advanced System Settings > Hardware tab). If you disable or do not configure this policy setting, the setting in the Device Installation Settings dialog box controls whether Windows retrieves device metadata from the Internet. | Navigate to the UI Path articulated in the Remediation section and confirm it is set as prescribed. This group policy setting is backed by the following registry location: HKEY_LOCAL_MACHINE\SOFTWARE\Policies\Microsoft\Windows\Device Metadata:PreventDeviceMetadataFromNetwork | To establish the recommended configuration via GP, set the following UI path to Enabled: Computer Configuration\Policies\Administrative Templates\System\Device Installation\Prevent device metadata retrieval from the Internet Note: Standard users without administrator privileges will not be able to install associated 3rd-party utility software for peripheral devices. This may limit the use of advanced features of those devices unless/until an administrator installs the associated utility software for the device. Default: Disabled. (The setting in the Device Installation Settings dialog box controls whether Windows retrieves device metadata from the Internet.) | Auto | High
8.133 | Ensure 'Support device authentication using certificate' is set to 'Enabled: Automatic' | This policy setting allows you to set support for Kerberos to attempt authentication using the certificate for the device to the domain. Support for device authentication using certificate will require connectivity to a DC in the device account domain which supports certificate authentication for computer accounts. The recommended state for this setting is: Enabled: Automatic. | Navigate to the UI Path articulated in the Remediation section and confirm it is set as prescribed. This group policy setting is backed by the following registry locations: HKEY_LOCAL_MACHINE\SOFTWARE\Microsoft\Windows\CurrentVersion\Policies\System\kerberos\parameters:DevicePKInitBehavior HKEY_LOCAL_MACHINE\SOFTWARE\Microsoft\Windows\CurrentVersion\Policies\System\kerberos\parameters:DevicePKInitEnabled | To establish the recommended configuration via GP, set the following UI path to Enabled: Automatic: Computer Configuration\Policies\Administrative Templates\System\Kerberos\Support device authentication using certificate This Group Policy path may not exist by default. It is provided by the Group Policy template Kerberos.admx/adml that is included with the Microsoft Windows 10 RTM (Release 1507) Administrative Templates (or newer). Default: Automatic. (Devices will attempt to authenticate using their certificate. If the DC does not support computer account authentication using certificates then authentication with password will be attempted.) | Auto | Medium
8.134 | Ensure 'Turn off picture password sign-in' is set to 'Enabled' | This policy setting allows you to control whether a domain user can sign in using a picture password. The recommended state for this setting is: Enabled. Note: If the picture password feature is permitted, the user's domain password is cached in the system vault when using it. | Navigate to the UI Path articulated in the Remediation section and confirm it is set as prescribed. This group policy setting is backed by the following registry location: HKEY_LOCAL_MACHINE\SOFTWARE\Policies\Microsoft\Windows\System:BlockDomainPicturePassword | To establish the recommended configuration via GP, set the following UI path to Enabled: Computer Configuration\Policies\Administrative Templates\System\Logon\Turn off picture password sign-in Default: Disabled. (Users can set up and use a picture password.) | Auto | Low
8.135 | Ensure 'Allow Clipboard synchronization across devices' is set to 'Disabled' | This setting determines whether Clipboard contents can be synchronized across devices. The recommended state for this setting is: Disabled. | Navigate to the UI Path articulated in the Remediation section and confirm it is set as prescribed. This group policy setting is backed by the following registry location: HKEY_LOCAL_MACHINE\SOFTWARE\Policies\Microsoft\Windows\System:AllowCrossDeviceClipboard | To establish the recommended configuration via GP, set the following UI path to Disabled: Computer Configuration\Policies\Administrative Templates\System\OS Policies\Allow Clipboard synchronization across devices This Group Policy path may not exist by default. It is provided by the Group Policy template OSPolicy.admx/adml that is included with the Microsoft Windows 10 Release 1809 & Server 2019 Administrative Templates (or newer). Default: Enabled. (Clipboard contents are allowed to be synchronized across devices logged in under the same Microsoft account or Azure AD account.) | Auto | Medium
8.136 | Ensure 'Allow upload of User Activities' is set to 'Disabled' | This policy setting determines whether published User Activities can be uploaded to the cloud. The recommended state for this setting is: Disabled. | Navigate to the UI Path articulated in the Remediation section and confirm it is set as prescribed. This group policy setting is backed by the following registry location: HKEY_LOCAL_MACHINE\SOFTWARE\Policies\Microsoft\Windows\System:UploadUserActivities | To establish the recommended configuration via GP, set the following UI path to Disabled: Computer Configuration\Policies\Administrative Templates\System\OS Policies\Allow upload of User Activities This Group Policy path may not exist by default. It is provided by the Group Policy template OSPolicy.admx/adml that is included with the Microsoft Windows 10 Release 1803 Administrative Templates (or newer). Default: Enabled. (Activities of type User Activity are allowed to be uploaded to the cloud.) | Auto | Medium
8.137 | Ensure 'Prevent non-admin users from installing packaged Windows apps' is set to 'Enabled' | This setting manages non-Administrator users' ability to install Windows app packages. The recommended state for this setting is: Enabled. Non-Administrator users will not be able to install Microsoft Store app packages, unless they are explicitly permitted by other policies. If a Microsoft Store app is required for legitimate use, an Administrator will need to perform the installation from an Administrator context. | Navigate to the UI Path articulated in the Remediation section and confirm it is set as prescribed. This group policy setting is backed by the following registry location: HKEY_LOCAL_MACHINE\SOFTWARE\Policies\Microsoft\Windows\Appx:BlockNonAdminUserInstall | To establish the recommended configuration via GP, set the following UI path to Enabled: Computer Configuration\Policies\Administrative Templates\Windows Components\App Package Deployment\Prevent non-admin users from installing packaged Windows apps This Group Policy path may not exist by default. It is provided by the Group Policy template AppxPackageManager.admx/adml that is included with the Microsoft Windows 10 Release 2004 Administrative Templates (or newer). Default: Disabled. (All users will be able to initiate installation of Microsoft Store app packages.) | Auto | Medium
8.138 | Ensure 'Turn off cloud consumer account state content' is set to 'Enabled' | This policy setting determines whether cloud consumer account state content is allowed in all Windows experiences. The recommended state for this setting is: Enabled. Users will not be able to use Microsoft consumer accounts on the system. | Navigate to the UI Path articulated in the Remediation section and confirm it is set as prescribed. This group policy setting is backed by the following registry location: HKEY_LOCAL_MACHINE\SOFTWARE\Policies\Microsoft\Windows\CloudContent:DisableConsumerAccountStateContent | To establish the recommended configuration via GP, set the following UI path to Enabled: Computer Configuration\Policies\Administrative Templates\Windows Components\Cloud Content\Turn off cloud consumer account state content This Group Policy path may not exist by default. It is provided by the Group Policy template CloudContent.admx/adml that is included with the Microsoft Windows 10 Release 21H2 Administrative Templates (or newer). Default: Disabled. (Windows experiences are able to use cloud consumer accounts.) | Auto | Medium
8.139 | Ensure 'Turn off cloud optimized content' is set to 'Enabled' | This policy setting turns off cloud optimized content in all Windows experiences. The recommended state for this setting is: Enabled. Windows experiences that use the cloud optimized content client component, will present the default fallback content instead of customized content. | Navigate to the UI Path articulated in the Remediation section and confirm it is set as prescribed. This group policy setting is backed by the following registry location: HKEY_LOCAL_MACHINE\SOFTWARE\Policies\Microsoft\Windows\CloudContent:DisableCloudOptimizedContent | To establish the recommended configuration via GP, set the following UI path to Enabled: Computer Configuration\Policies\Administrative Templates\Windows Components\Cloud Content\Turn off cloud optimized content This Group Policy path may not exist by default. It is provided by the Group Policy template CloudContent.admx/adml that is included with the Microsoft Windows 10 Release 20H2 Administrative Templates (or newer). Default: Disabled. (Windows experiences will be able to use cloud optimized content.) | Auto | Low
8.140 | Ensure 'Prevent the use of security questions for local accounts' is set to 'Enabled' | This policy setting controls whether security questions can be used to reset local account passwords. The security question feature does not apply to domain accounts, only local accounts on the workstation. The recommended state for this setting is: Enabled. | Navigate to the UI Path articulated in the Remediation section and confirm it is set as prescribed. This group policy setting is backed by the following registry location: HKEY_LOCAL_MACHINE\SOFTWARE\Policies\Microsoft\Windows\System:NoLocalPasswordResetQuestions | To establish the recommended configuration via GP, set the following UI path to Enabled: Computer Configuration\Policies\Administrative Templates\Windows Components\Credential User Interface\Prevent the use of security questions for local accounts This Group Policy path may not exist by default. It is provided by the Group Policy template CredUI.admx/adml that is included with the Microsoft Windows 10 Release 1903 Administrative Templates (or newer). Default: Not Configured. (Local user accounts are able to set up and use security questions to reset their passwords.) | Auto | Medium
8.141 | Ensure 'Disable OneSettings Downloads' is set to 'Enabled' | This policy setting controls whether Windows attempts to connect with the OneSettings service to download configuration settings. If you enable this policy, Windows will not download configuration settings from the OneSettings service. If you disable or don't configure this policy setting, Windows will periodically download configuration settings from the OneSettings service. The recommended state for this setting is: Enabled. | Navigate to the UI Path articulated in the Remediation section and confirm it is set as prescribed. This group policy setting is backed by the following registry location: HKEY_LOCAL_MACHINE\SOFTWARE\Policies\Microsoft\Windows\DataCollection:DisableOneSettingsDownloads | To establish the recommended configuration via GP, set the following UI path to Enabled: Computer Configuration\Policies\Administrative Templates\Windows Components\Data Collection and Preview Builds\Disable OneSettings Downloads This Group Policy path may not exist by default. It is provided by the Group Policy template DataCollection.admx/adml that is included with the Microsoft Windows 10 Release 21H2 Administrative Templates (or newer). Default: Disabled. (Windows will periodically attempt to connect with the OneSettings service to download configuration settings.) | Auto | Medium
8.142 | Ensure 'Enable OneSettings Auditing' is set to 'Enabled' | This policy setting controls whether Windows records attempts to connect with the OneSettings service to the Operational EventLog. If you enable this policy, Windows will record attempts to download configuration settings from the OneSettings service to the Microsoft\Windows\Privacy-Auditing\Operational EventLog channel. If you disable or don't configure this policy setting, Windows will not record attempts to download configuration settings from the OneSettings service to the EventLog. The recommended state for this setting is: Enabled. | Navigate to the UI Path articulated in the Remediation section and confirm it is set as prescribed. This group policy setting is backed by the following registry location: HKEY_LOCAL_MACHINE\SOFTWARE\Policies\Microsoft\DataCollection:EnableOneSettingsAuditing | To establish the recommended configuration via GP, set the following UI path to Enabled: Computer Configuration\Policies\Administrative Templates\Windows Components\Data Collection and Preview Builds\Enable OneSettings Auditing This Group Policy path may not exist by default. It is provided by the Group Policy template DataCollection.admx/adml that is included with the Microsoft Windows 10 Release 21H2 Administrative Templates (or newer). Default: Disabled. (Windows will not record attempts to connect with the OneSettings service to the EventLog.) | Auto | Medium
8.143 | Ensure 'Limit Diagnostic Log Collection' is set to 'Enabled' | This policy setting controls whether additional diagnostic logs are collected when more information is needed to troubleshoot a problem on the device. The recommended state for this setting is: Enabled. Diagnostic logs and information such as crash dumps will not be collected for transmission to Microsoft. | Navigate to the UI Path articulated in the Remediation section and confirm it is set as prescribed. This group policy setting is backed by the following registry location: HKEY_LOCAL_MACHINE\SOFTWARE\Policies\Microsoft\Windows\DataCollection:LimitDiagnosticLogCollection | To establish the recommended configuration via GP, set the following UI path to Enabled: Computer Configuration\Policies\Administrative Templates\Windows Components\Data Collection and Preview Builds\Limit Diagnostic Log Collection This Group Policy path may not exist by default. It is provided by the Group Policy template DataCollection.admx/adml that is included with the Microsoft Windows 10 Release 21H2 Administrative Templates (or newer). Default: Disabled. (Microsoft may occasionally collect diagnostic logs if the device has been configured to send optional diagnostic data.) | Auto | Medium
8.144 | Ensure 'Limit Dump Collection' is set to 'Enabled' | This policy setting limits the type of dumps that can be collected when more information is needed to troubleshoot a problem. The recommended state for this setting is: Enabled. Windows Error Reporting is limited to sending kernel mini and user mode triage memory dumps, reducing the risk of sending sensitive information to Microsoft. | Navigate to the UI Path articulated in the Remediation section and confirm it is set as prescribed. This group policy setting is backed by the following registry location: HKEY_LOCAL_MACHINE\SOFTWARE\Policies\Microsoft\Windows\DataCollection:LimitDumpCollection | To establish the recommended configuration via GP, set the following UI path to Enabled: Computer Configuration\Policies\Administrative Templates\Windows Components\Data Collection and Preview Builds\Limit Dump Collection This Group Policy path may not exist by default. It is provided by the Group Policy template DataCollection.admx/adml that is included with the Microsoft Windows 10 Release 21H2 Administrative Templates (or newer). Default: Disabled. (Microsoft may occasionally collect full or heap dumps if the user has opted to send optional diagnostic data.) | Auto | Medium
8.145 | Ensure 'Allow Message Service Cloud Sync' is set to 'Disabled' | This policy setting allows backup and restore of cellular text messages to Microsoft's cloud services. The recommended state for this setting is: Disabled. | Navigate to the UI Path articulated in the Remediation section and confirm it is set as prescribed. This group policy setting is backed by the following registry location: HKEY_LOCAL_MACHINE\SOFTWARE\Policies\Microsoft\Windows\Messaging:AllowMessageSync | To establish the recommended configuration via GP, set the following UI path to Disabled: Computer Configuration\Policies\Administrative Templates\Windows Components\Messaging\Allow Message Service Cloud Sync This Group Policy path may not exist by default. It is provided by the Group Policy template Messaging.admx/adml that is included with the Microsoft Windows 10 Release 1709 Administrative Templates (or newer). Default: Enabled. (Cellular text messages can be backed up and restored to Microsoft's cloud services.) | Auto | High
8.146 | Ensure 'Configure local setting override for reporting to Microsoft MAPS' is set to 'Disabled' | This policy setting configures a local override for the configuration to join Microsoft Active Protection Service (MAPS), which Microsoft renamed to Windows Defender Antivirus Cloud Protection Service and then Microsoft Defender Antivirus Cloud Protection Service. This setting can only be set by Group Policy. The recommended state for this setting is: Disabled. | Navigate to the UI Path articulated in the Remediation section and confirm it is set as prescribed. This group policy setting is backed by the following registry location: HKEY_LOCAL_MACHINE\SOFTWARE\Policies\Microsoft\Windows Defender\Spynet:LocalSettingOverrideSpynetReporting | To establish the recommended configuration via GP, set the following UI path to Disabled: Computer Configuration\Policies\Administrative Templates\Windows Components\Microsoft Defender Antivirus\MAPS\Configure local setting override for reporting to Microsoft MAPS Default: Disabled. (Group Policy will take priority over the local preference setting.) | Auto | Low
8.147 | Ensure 'Configure Attack Surface Reduction rules' is set to 'Enabled' | This policy setting controls the state for the Attack Surface Reduction (ASR) rules. The recommended state for this setting is: Enabled. | Navigate to the UI Path articulated in the Remediation section and confirm it is set as prescribed. This group policy setting is backed by the following registry location: HKEY_LOCAL_MACHINE\SOFTWARE\Policies\Microsoft\Windows Defender\Windows Defender Exploit Guard\ASR:ExploitGuard_ASR_Rules | To establish the recommended configuration via GP, set the following UI path to Enabled: Computer Configuration\Policies\Administrative Templates\Windows Components\Microsoft Defender Antivirus\Microsoft Defender Exploit Guard\Attack Surface Reduction\Configure Attack Surface Reduction rules This Group Policy path may not exist by default. It is provided by the Group Policy template WindowsDefender.admx/adml that is included with the Microsoft Windows 10 Release 1709 Administrative Templates (or newer). Default: Disabled. (No ASR rules will be configured.) | Auto | High
8.148 | Ensure 'Configure Attack Surface Reduction rules: Set the state for each ASR rule' is configured | This policy setting sets the Attack Surface Reduction rules. The recommended state for this setting is: 26190899-1602-49e8-8b27-eb1d0a1ce869 - 1 (Block Office communication application from creating child processes) 3b576869-a4ec-4529-8536-b80a7769e899 - 1 (Block Office applications from creating executable content) 5beb7efe-fd9a-4556-801d-275e5ffc04cc - 1 (Block execution of potentially obfuscated scripts) 75668c1f-73b5-4cf0-bb93-3ecf5cb7cc84 - 1 (Block Office applications from injecting code into other processes) 7674ba52-37eb-4a4f-a9a1-f0f9a1619a2c - 1 (Block Adobe Reader from creating child processes) 92e97fa1-2edf-4476-bdd6-9dd0b4dddc7b - 1 (Block Win32 API calls from Office macro) 9e6c4e1f-7d60-472f-ba1a-a39ef669e4b2 - 1 (Block credential stealing from the Windows local security authority subsystem (lsass.exe)) b2b3f03d-6a65-4f7b-a9c7-1c7ef74a9ba4 - 1 (Block untrusted and unsigned processes that run from USB) be9ba2d9-53ea-4cdc-84e5-9b1eeee46550 - 1 (Block executable content from email client and webmail) d3e037e1-3eb8-44c8-a917-57927947596d - 1 (Block JavaScript or VBScript from launching downloaded executable content) d4f940ab-401b-4efc-aadc-ad5f3c50688a - 1 (Block Office applications from creating child processes) e6db77e5-3df2-4cf1-b95a-636979351e5b - 1 (Block persistence through WMI event subscription) | Navigate to the UI Path articulated in the Remediation section and confirm it is set as prescribed. This group policy setting is backed by the following registry location: HKEY_LOCAL_MACHINE\SOFTWARE\Policies\Microsoft\Windows Defender\Windows Defender Exploit Guard\ASR\Rules:26190899-1602-49e8-8b27-eb1d0a1ce869 HKEY_LOCAL_MACHINE\SOFTWARE\Policies\Microsoft\Windows Defender\Windows Defender Exploit Guard\ASR\Rules:3b576869-a4ec-4529-8536-b80a7769e899 HKEY_LOCAL_MACHINE\SOFTWARE\Policies\Microsoft\Windows Defender\Windows Defender Exploit Guard\ASR\Rules:5beb7efe-fd9a-4556-801d-275e5ffc04cc HKEY_LOCAL_MACHINE\SOFTWARE\Policies\Microsoft\Windows Defender\Windows Defender Exploit Guard\ASR\Rules:75668c1f-73b5-4cf0-bb93-3ecf5cb7cc84 HKEY_LOCAL_MACHINE\SOFTWARE\Policies\Microsoft\Windows Defender\Windows Defender Exploit Guard\ASR\Rules:7674ba52-37eb-4a4f-a9a1-f0f9a1619a2c HKEY_LOCAL_MACHINE\SOFTWARE\Policies\Microsoft\Windows Defender\Windows Defender Exploit Guard\ASR\Rules:92e97fa1-2edf-4476-bdd6-9dd0b4dddc7b HKEY_LOCAL_MACHINE\SOFTWARE\Policies\Microsoft\Windows Defender\Windows Defender Exploit Guard\ASR\Rules:9e6c4e1f-7d60-472f-ba1a-a39ef669e4b2 HKEY_LOCAL_MACHINE\SOFTWARE\Policies\Microsoft\Windows Defender\Windows Defender Exploit Guard\ASR\Rules:b2b3f03d-6a65-4f7b-a9c7-1c7ef74a9ba4 HKEY_LOCAL_MACHINE\SOFTWARE\Policies\Microsoft\Windows Defender\Windows Defender Exploit Guard\ASR\Rules:be9ba2d9-53ea-4cdc-84e5-9b1eeee46550 HKEY_LOCAL_MACHINE\SOFTWARE\Policies\Microsoft\Windows Defender\Windows Defender Exploit Guard\ASR\Rules:d3e037e1-3eb8-44c8-a917-57927947596d HKEY_LOCAL_MACHINE\SOFTWARE\Policies\Microsoft\Windows Defender\Windows Defender Exploit Guard\ASR\Rules:d4f940ab-401b-4efc-aadc-ad5f3c50688a HKEY_LOCAL_MACHINE\SOFTWARE\Policies\Microsoft\Windows Defender\Windows Defender Exploit Guard\ASR\Rules:e6db77e5-3df2-4cf1-b95a-636979351e5b | To establish the recommended configuration via GP, set the following UI path so that 26190899-1602-49e8-8b27-eb1d0a1ce869, 3b576869-a4ec-4529-8536-b80a7769e899, 5beb7efe-fd9a-4556-801d-275e5ffc04cc, 75668c1f-73b5-4cf0-bb93-3ecf5cb7cc84, 7674ba52-37eb-4a4f-a9a1-f0f9a1619a2c, 92e97fa1-2edf-4476-bdd6-9dd0b4dddc7b, 9e6c4e1f-7d60-472f-ba1a-a39ef669e4b2, b2b3f03d-6a65-4f7b-a9c7-1c7ef74a9ba4, be9ba2d9-53ea-4cdc-84e5-9b1eeee46550, d3e037e1-3eb8-44c8-a917-57927947596d, d4f940ab-401b-4efc-aadc-ad5f3c50688a, and e6db77e5-3df2-4cf1-b95a-636979351e5b are each set to a value of 1: Computer Configuration\Policies\Administrative Templates\Windows Components\Microsoft Defender Antivirus\Microsoft Defender Exploit Guard\Attack Surface Reduction\Configure Attack Surface Reduction rules: Set the state for each ASR rule This Group Policy path may not exist by default. It is provided by the Group Policy template WindowsDefender.admx/adml that is included with the Microsoft Windows 10 Release 1709 Administrative Templates (or newer). Default: Disabled. (No ASR rules will be configured.) | Auto | High
8.149 | Ensure 'Prevent users and apps from accessing dangerous websites' is set to 'Enabled: Block' | This policy setting controls Microsoft Defender Exploit Guard network protection. The recommended state for this setting is: Enabled: Block. Users and applications will not be able to access dangerous domains. | Navigate to the UI Path articulated in the Remediation section and confirm it is set as prescribed. This group policy setting is backed by the following registry location: HKEY_LOCAL_MACHINE\SOFTWARE\Policies\Microsoft\windows Defender\Windows Defender Exploit Guard\Network Protection:EnableNetworkProtection | To establish the recommended configuration via GP, set the following UI path to Enabled: Block: Computer Configuration\Policies\Administrative Templates\Windows Components\Windows Defender Antivirus\Windows Defender Exploit Guard\Network Protection\Prevent users and apps from accessing dangerous websites This Group Policy path may not exist by default. It is provided by the Group Policy template WindowsDefender.admx/adml that is included with the Microsoft Windows 10 Release 1709 Administrative Templates (or newer). Default: Disabled. (Users and applications will not be blocked from connecting to dangerous domains.) | Auto | High
8.150 | Ensure 'Scan all downloaded files and attachments' is set to 'Enabled' | This policy setting configures scanning for all downloaded files and attachments. The recommended state for this setting is: Enabled. | Navigate to the UI Path articulated in the Remediation section and confirm it is set as prescribed. This group policy setting is backed by the following registry location: HKEY_LOCAL_MACHINE\SOFTWARE\Policies\Microsoft\Windows Defender\Real-Time Protection:DisableIOAVProtection | To establish the recommended configuration via GP, set the following UI path to Enabled: Computer Configuration\Policies\Administrative Templates\Windows Components\Microsoft Defender Antivirus\Real-Time Protection\Scan all downloaded files and attachments Default: Enabled. (All downloaded files and attachments will be scanned.) | Auto | High
8.151 | Ensure 'Turn off real-time protection' is set to 'Disabled' | This policy setting configures real-time protection prompts for known malware detection. Microsoft Defender Antivirus alerts you when malware or potentially unwanted software attempts to install itself or to run on your computer. The recommended state for this setting is: Disabled. | Navigate to the UI Path articulated in the Remediation section and confirm it is set as prescribed. This group policy setting is backed by the following registry location: HKEY_LOCAL_MACHINE\SOFTWARE\Policies\Microsoft\Windows Defender\Real-Time Protection:DisableRealtimeMonitoring | To establish the recommended configuration via GP, set the following UI path to Disabled: Computer Configuration\Policies\Administrative Templates\Windows Components\Microsoft Defender Antivirus\Real-Time Protection\Turn off real-time protection Default: Disabled. (Microsoft Defender Antivirus will prompt users to take actions on malware detections.) | Auto | High
8.152 | Ensure 'Turn on behavior monitoring' is set to 'Enabled' | This policy setting allows you to configure behavior monitoring for Microsoft Defender Antivirus. The recommended state for this setting is: Enabled. | Navigate to the UI Path articulated in the Remediation section and confirm it is set as prescribed. This group policy setting is backed by the following registry location: HKEY_LOCAL_MACHINE\SOFTWARE\Policies\Microsoft\Windows Defender\Real-Time Protection:DisableBehaviorMonitoring | To establish the recommended configuration via GP, set the following UI path to Enabled: Computer Configuration\Policies\Administrative Templates\Windows Components\Microsoft Defender Antivirus\Real-Time Protection\Turn on behavior monitoring Default: Enabled. (Behavior monitoring will be enabled.) | Auto | High
8.153 | Ensure 'Turn on script scanning' is set to 'Enabled' | This policy setting allows script scanning to be turned on/off. Script scanning intercepts scripts then scans them before they are executed on the system. The recommended state for this setting is: Enabled. | Navigate to the UI Path articulated in the Remediation section and confirm it is set as prescribed. This group policy setting is backed by the following registry location: HKEY_LOCAL_MACHINE\SOFTWARE\Policies\Microsoft\Windows Defender\Real-Time Protection:DisableScriptScanning | To establish the recommended configuration via GP, set the following UI path to Enabled: Computer Configuration\Policies\Administrative Templates\Windows Components\Microsoft Defender Antivirus\Real-Time Protection\Turn on script scanning This Group Policy path may not exist by default. It is provided by the Group Policy template WindowsDefender.admx/adml that is included with the Microsoft Windows 10 Release 21H2 Administrative Templates (or newer). Default: Enabled. (Script scanning will be enabled.) | Auto | High
8.154 | Ensure 'Scan removable drives' is set to 'Enabled' | This policy setting allows you to manage whether or not to scan for malicious software and unwanted software in the contents of removable drives, such as USB flash drives, when running a full scan. The recommended state for this setting is: Enabled. | Navigate to the UI Path articulated in the Remediation section and confirm it is set as prescribed. This group policy setting is backed by the following registry location: HKEY_LOCAL_MACHINE\SOFTWARE\Policies\Microsoft\Windows Defender\Scan:DisableRemovableDriveScanning | To establish the recommended configuration via GP, set the following UI path to Enabled: Computer Configuration\Policies\Administrative Templates\Windows Components\Microsoft Defender Antivirus\Scan\Scan removable drives Default: Disabled. (Removable drives will not be scanned during a full scan. Removable drives may still be scanned during quick scan and custom scan.) | Auto | Medium
8.155 | Ensure 'Turn on e-mail scanning' is set to 'Enabled' | This policy setting allows you to configure e-mail scanning. When e-mail scanning is enabled, the engine will parse the mailbox and mail files, according to their specific format, in order to analyze the mail bodies and attachments. Several e-mail formats are currently supported, for example: pst (Outlook), dbx, mbx, mime (Outlook Express), binhex (Mac). The recommended state for this setting is: Enabled. | Navigate to the UI Path articulated in the Remediation section and confirm it is set as prescribed. This group policy setting is backed by the following registry location: HKEY_LOCAL_MACHINE\SOFTWARE\Policies\Microsoft\Windows Defender\Scan:DisableEmailScanning | To establish the recommended configuration via GP, set the following UI path to Enabled: Computer Configuration\Policies\Administrative Templates\Windows Components\Microsoft Defender Antivirus\Scan\Turn on e-mail scanning Default: Disabled. (E-mail scanning by Microsoft Defender Antivirus will be disabled.) | Auto | High
8.156 | Ensure 'Turn off Microsoft Defender AntiVirus' is set to 'Disabled' | This policy setting turns off Microsoft Defender Antivirus. If the setting is configured to Disabled, Microsoft Defender Antivirus runs and computers are scanned for malware and other potentially unwanted software. The recommended state for this setting is: Disabled. | Navigate to the UI Path articulated in the Remediation section and confirm it is set as prescribed. This group policy setting is backed by the following registry location: HKEY_LOCAL_MACHINE\SOFTWARE\Policies\Microsoft\Windows Defender:DisableAntiSpyware | To establish the recommended configuration via GP, set the following UI path to Disabled: Computer Configuration\Policies\Administrative Templates\Windows Components\Microsoft Defender Antivirus\Turn off Microsoft Defender AntiVirus In older Microsoft Windows Administrative Templates, this setting was initially named Turn off Windows Defender, but it was renamed to Windows Defender Antivirus starting with the Windows 10 Release 1703 Administrative Templates. It was again renamed to Turn off Microsoft Defender Antivirus starting with the Windows 10 Release 2004 Administrative Templates. Default: Disabled. (Microsoft Defender Antivirus runs and computers are scanned for malware and other potentially unwanted software.) | Auto | High
8.157 | Ensure 'Prevent the usage of OneDrive for file storage' is set to 'Enabled' | This policy setting lets you prevent apps and features from working with files on OneDrive using the Next Generation Sync Client. The recommended state for this setting is: Enabled. (Users can't access OneDrive from the OneDrive app and file picker. Windows Store apps can't access OneDrive using the WinRT API. OneDrive doesn't appear in the navigation pane in File Explorer. OneDrive files aren't kept in sync with the cloud. Users can't automatically upload photos and videos from the camera roll folder.) | Navigate to the UI Path articulated in the Remediation section and confirm it is set as prescribed. This group policy setting is backed by the following registry location: HKEY_LOCAL_MACHINE\SOFTWARE\Policies\Microsoft\Windows\OneDrive:DisableFileSyncNGSC | To establish the recommended configuration via GP, set the following UI path to Enabled: Computer Configuration\Policies\Administrative Templates\Windows Components\OneDrive\Prevent the usage of OneDrive for file storage In older Microsoft Windows Administrative Templates, this setting was named Prevent the usage of SkyDrive for file storage, but it was renamed starting with the Windows 10 RTM (Release 1507) Administrative Templates. Note: If your organization uses Office 365, be aware that this setting will prevent users from saving files to OneDrive/SkyDrive. If your organization has decided to implement OneDrive for Business and therefore needs to except itself from this recommendation, we highly suggest that you also obtain and utilize the OneDrive.admx/adml template that is bundled with the latest OneDrive client (this template is not included with the Windows Administrative Templates). Two alternative OneDrive settings in particular from that template are worth your consideration: - Allow syncing OneDrive accounts for only specific organizations - a computer-based setting that restricts OneDrive client connections to only approved tenant IDs. - Prevent users from synchronizing personal OneDrive accounts - a user-based setting that prevents use of consumer OneDrive (i.e. non-business). Default: Disabled. (Apps and features can work with OneDrive file storage using the Next Generation Sync Client.) | Auto | High
8.158 | Ensure 'Turn off Push To Install service' is set to 'Enabled' | This policy setting controls whether users can push Apps to the device from the Microsoft Store App running on other devices or the web. The recommended state for this setting is: Enabled. Users will not be able to push Apps to this device from the Microsoft Store running on other devices or the web. | Navigate to the UI Path articulated in the Remediation section and confirm it is set as prescribed. This group policy setting is backed by the following registry location: HKEY_LOCAL_MACHINE\SOFTWARE\Policies\Microsoft\PushToInstall:DisablePushToInstall | To establish the recommended configuration via GP, set the following UI path to Enabled: Computer Configuration\Policies\Administrative Templates\Windows Components\Push to Install\Turn off Push To Install service This Group Policy path may not exist by default. It is provided by the Group Policy template PushToInstall.admx/adml that is included with the Microsoft Windows 10 Release 1709 Administrative Templates (or newer). Default: Disabled. (Users are able to push Apps to this device from the Microsoft Store running on other devices or the web.) | Auto | High
8.159 | Ensure 'Allow Cloud Search' is set to 'Enabled: Disable Cloud Search' | This policy setting allows search and Cortana to search cloud sources like OneDrive and SharePoint. The recommended state for this setting is: Enabled: Disable Cloud Search. (Search and Cortana will not be permitted to search cloud sources like OneDrive and SharePoint.) | Navigate to the UI Path articulated in the Remediation section and confirm it is set as prescribed. This group policy setting is backed by the following registry location: HKEY_LOCAL_MACHINE\SOFTWARE\Policies\Microsoft\Windows\Windows Search:AllowCloudSearch | To establish the recommended configuration via GP, set the following UI path to Enabled: Disable Cloud Search: Computer Configuration\Policies\Administrative Templates\Windows Components\Search\Allow Cloud Search This Group Policy path may not exist by default. It is provided by the Group Policy template Search.admx/adml that is included with the Microsoft Windows 10 Release 1709 Administrative Templates (or newer). Default: Enabled: Enable Cloud Search. (Allow search and Cortana to search cloud sources like OneDrive and SharePoint.) | Auto | Low
8.160 | Ensure 'Allow Cortana' is set to 'Disabled' | This policy setting specifies whether Cortana is allowed on the device. The recommended state for this setting is: Disabled. Cortana will be turned off. Users will still be able to use search to find things on the device and on the Internet. | Navigate to the UI Path articulated in the Remediation section and confirm it is set as prescribed. This group policy setting is backed by the following registry location: HKEY_LOCAL_MACHINE\SOFTWARE\Policies\Microsoft\Windows\Windows Search:AllowCortana | To establish the recommended configuration via GP, set the following UI path to Disabled: Computer Configuration\Policies\Administrative Templates\Windows Components\Search\Allow Cortana This Group Policy path may not exist by default. It is provided by the Group Policy template Search.admx/adml that is included with the Microsoft Windows 10 RTM (Release 1507) Administrative Templates (or newer). Default: Enabled. (Cortana will be allowed on the device.) | Auto | Medium
8.161 | Ensure 'Allow indexing of encrypted files' is set to 'Disabled' | This policy setting controls whether encrypted items are allowed to be indexed. When this setting is changed, the index is rebuilt completely. Full volume encryption (such as BitLocker Drive Encryption or a non-Microsoft solution) must be used for the location of the index to maintain security for encrypted files. The recommended state for this setting is: Disabled. | Navigate to the UI Path articulated in the Remediation section and confirm it is set as prescribed. This group policy setting is backed by the following registry location: HKEY_LOCAL_MACHINE\SOFTWARE\Policies\Microsoft\Windows\Windows Search:AllowIndexingEncryptedStoresOrItems | To establish the recommended configuration via GP, set the following UI path to Disabled: Computer Configuration\Policies\Administrative Templates\Windows Components\Search\Allow indexing of encrypted files Default: Disabled. (Search service components (including non-Microsoft components) are expected not to index encrypted items or encrypted stores.) | Auto | Medium
8.162 | Ensure 'Allow search and Cortana to use location' is set to 'Disabled' | This policy setting specifies whether search and Cortana can provide location aware search and Cortana results. The recommended state for this setting is: Disabled. | Navigate to the UI Path articulated in the Remediation section and confirm it is set as prescribed. This group policy setting is backed by the following registry location: HKEY_LOCAL_MACHINE\SOFTWARE\Policies\Microsoft\Windows\Windows Search:AllowSearchToUseLocation | To establish the recommended configuration via GP, set the following UI path to Disabled: Computer Configuration\Policies\Administrative Templates\Windows Components\Search\Allow search and Cortana to use location This Group Policy path may not exist by default. It is provided by the Group Policy template Search.admx/adml that is included with the Microsoft Windows 10 RTM (Release 1507) Administrative Templates (or newer). Default: Enabled. (Search and Cortana can access location information.) | Auto | Medium
8.163 | Ensure 'Turn off KMS Client Online AVS Validation' is set to 'Enabled' | The Key Management Service (KMS) is a Microsoft license activation method that entails setting up a local server to store the software licenses. The KMS server itself needs to connect to Microsoft to activate the KMS service, but subsequent on-network clients can activate Microsoft Windows OS and/or their Microsoft Office via the KMS server instead of connecting directly to Microsoft. This policy setting lets you opt-out of sending KMS client activation data to Microsoft automatically. The recommended state for this setting is: Enabled. The computer is prevented from sending data to Microsoft regarding its KMS client activation state. | Navigate to the UI Path articulated in the Remediation section and confirm it is set as prescribed. This group policy setting is backed by the following registry location: HKEY_LOCAL_MACHINE\SOFTWARE\Policies\Microsoft\Windows NT\CurrentVersion\Software Protection Platform:NoGenTicket | To establish the recommended configuration via GP, set the following UI path to Enabled: Computer Configuration\Policies\Administrative Templates\Windows Components\Software Protection Platform\Turn off KMS Client Online AVS Validation This Group Policy path may not exist by default. It is provided by the Group Policy template AVSValidationGP.admx/adml that is included with the Microsoft Windows 10 RTM (Release 1507) Administrative Templates (or newer). Default: Disabled. (KMS client activation data will automatically be sent to Microsoft when the device activates.) | Auto | Low
8.164 | Ensure 'Only display the private store within the Microsoft Store' is set to 'Enabled' | This policy setting denies access to the retail catalog in the Microsoft Store, but displays the private store. The recommended state for this setting is: Enabled. Users will not be able to view the retail catalog in the Microsoft Store, but they will be able to view apps in the private store. | Navigate to the UI Path articulated in the Remediation section and confirm it is set as prescribed. This group policy setting is backed by the following registry location: HKEY_LOCAL_MACHINE\SOFTWARE\Policies\Microsoft\WindowsStore:RequirePrivateStoreOnly | To establish the recommended configuration via GP, set the following UI path to Enabled: Computer Configuration\Policies\Administrative Templates\Windows Components\Store\Only display the private store within the Microsoft Store This Group Policy path may not exist by default. It is provided by the Group Policy template WindowsStore.admx/adml that is included with the Microsoft Windows 10 Release 1607 Administrative Templates (or newer). In older Microsoft Windows Administrative Templates, this setting was initially named Only display the private store within the Windows Store app, but it was renamed starting with the Windows 10 Release 1803 Administrative Templates. Default: Disabled. (Users can access the retail catalog in the Microsoft Store.) | Auto | Medium
8.165 | Ensure 'Turn off Automatic Download and Install of updates' for Microsoft Store Apps is set to 'Disabled' | This setting enables or disables the automatic download and installation of Microsoft Store app updates. The recommended state for this setting is: Disabled. | Navigate to the UI Path articulated in the Remediation section and confirm it is set as prescribed. This group policy setting is backed by the following registry location: HKEY_LOCAL_MACHINE\SOFTWARE\Policies\Microsoft\WindowsStore:AutoDownload | To establish the recommended configuration via GP, set the following UI path to Disabled: Computer Configuration\Policies\Administrative Templates\Windows Components\Store\Turn off Automatic Download and Install of updates This Group Policy path may not exist by default. It is provided by the Group Policy template WinStoreUI.admx/adml that is included with the Microsoft Windows 8.1 & Server 2012 R2 Administrative Templates, or by the Group Policy template WindowsStore.admx/adml that is included with the Microsoft Windows 10 Release 1511 Administrative Templates (or newer). Default: Disabled. (Microsoft Store automatically downloads and installs updates for Microsoft Store apps.) | Auto | High
8.166 | Ensure 'Turn off the offer to update to the latest version of Windows' is set to 'Enabled' | Enables or disables the Microsoft Store offer to update to the latest version of Windows. The recommended state for this setting is: Enabled. The Microsoft Store application will not offer updates to the latest version of Windows. | Navigate to the UI Path articulated in the Remediation section and confirm it is set as prescribed. This group policy setting is backed by the following registry location: HKEY_LOCAL_MACHINE\SOFTWARE\Policies\Microsoft\WindowsStore:DisableOSUpgrade | To establish the recommended configuration via GP, set the following UI path to Enabled: Computer Configuration\Policies\Administrative Templates\Windows Components\Store\Turn off the offer to update to the latest version of Windows This Group Policy path may not exist by default. It is provided by the Group Policy template WinStoreUI.admx/adml that is included with the Microsoft Windows 8.1 & Server 2012 R2 Administrative Templates, or by the Group Policy template WindowsStore.admx/adml that is included with the Microsoft Windows 10 Release 1511 Administrative Templates (or newer). Default: Disabled. (The Microsoft Store application will offer updates to the latest version of Windows.) | Auto | Low
8.167 | Ensure 'Turn off the Store application' is set to 'Enabled' | This setting denies or allows access to the Store application. If you enable this setting, access to the Store application is denied. Access to the Store is required for installing app updates. If you disable or don't configure this setting, access to the Store application is allowed. The recommended state for this setting is: Enabled. | Navigate to the UI Path articulated in the Remediation section and confirm it is set as prescribed. This group policy setting is backed by the following registry location: HKEY_LOCAL_MACHINE\SOFTWARE\Policies\Microsoft\WindowsStore:RemoveWindowsStore | To establish the recommended configuration via GP, set the following UI path to Enabled: Computer Configuration\Policies\Administrative Templates\Windows Components\Store\Turn off the Store application This Group Policy path may not exist by default. It is provided by the Group Policy template WinStoreUI.admx/adml that is included with the Microsoft Windows 8.0 & Server 2012 (non-R2) Administrative Templates, or by the Group Policy template WindowsStore.admx/adml that is included with the Microsoft Windows 10 Release 1511 Administrative Templates (or newer). Default: Disabled. (Access to the Microsoft Store application is allowed.) | Auto | Medium
8.168 | Ensure 'Allow widgets' is set to 'Disabled' | This policy setting specifies whether the widgets feature is allowed on the device. The widgets feature provides information such as, weather, news, sports, stocks, traffic, and entertainment (not an inclusive list). The recommended state for this setting is: Disabled. The widget feature on the Windows taskbar will not be available on the device. | Navigate to the UI Path articulated in the Remediation section and confirm it is set as prescribed. This group policy setting is backed by the following registry location: HKEY_LOCAL_MACHINE\SOFTWARE\Policies\Microsoft\Dsh:AllowNewsAndInterests | To establish the recommended configuration via GP, set the following UI path to Disabled: Computer Configuration\Policies\Administrative Templates\Windows Components\Widgets\Allow Widgets This Group Policy path may not exist by default. It is provided by the Group Policy template NewsAndInterests.admx/adml that is included with the Microsoft Windows 10 Release 21H2 Administrative Templates (or newer). Default: Enabled. (Widget feature is allowed on the device.) | Auto | Low
8.169 | Ensure 'Enables or disables Windows Game Recording and Broadcasting' is set to 'Disabled' | This setting enables or disables the Windows Game Recording and Broadcasting features. The recommended state for this setting is: Disabled. Windows Game Recording will not be allowed. | Navigate to the UI Path articulated in the Remediation section and confirm it is set as prescribed. This group policy setting is backed by the following registry location: HKEY_LOCAL_MACHINE\SOFTWARE\Policies\Microsoft\Windows\GameDVR:AllowGameDVR | To establish the recommended configuration via GP, set the following UI path to Disabled: Computer Configuration\Policies\Administrative Templates\Windows Components\Windows Game Recording and Broadcasting\Enables or disables Windows Game Recording and Broadcasting This Group Policy path may not exist by default. It is provided by the Group Policy template GameDVR.admx/adml that is included with the Microsoft Windows 10 RTM (Release 1507) Administrative Templates (or newer). Default: Enabled. (Recording and Broadcasting (streaming) is allowed.) | Auto | High
8.170 | Ensure 'Allow Remote Shell Access' is set to 'Disabled' | This policy setting allows you to manage configuration of remote access to all supported shells to execute scripts and commands. The recommended state for this setting is: Disabled. Note: The GPME help text for this setting is incorrectly worded, implying that configuring it to Enabled will reject new Remote Shell connections, and setting it to Disabled will allow Remote Shell connections. The opposite is true (and is consistent with the title of the setting). This is a wording mistake by Microsoft in the Administrative Template. | Navigate to the UI Path articulated in the Remediation section and confirm it is set as prescribed. This group policy object is backed by the following registry location: HKEY_LOCAL_MACHINE\SOFTWARE\Policies\Microsoft\Windows\WinRM\Service\WinRS:AllowRemoteShellAccess | To establish the recommended configuration via GP, set the following UI path to Disabled: Computer Configuration\Administrative Templates\Windows Components\Windows Remote Shell\Allow Remote Shell Access This Group Policy path is provided by the Group Policy template WindowsRemoteShell.admx/adml that is included with all versions of the Microsoft Windows Administrative Templates. Default: Enabled. (New Remote Shell connections are allowed.) | Auto | High
8.171 | Ensure 'Allow clipboard sharing with Windows Sandbox' is set to 'Disabled' | This policy setting enables or disables clipboard sharing with the Windows sandbox. The recommended state for this setting is: Disabled. The copy and paste function to/from the Windows Sandbox will be disabled. Therefore, files will not be able to be moved to/from the Windows Sandbox via the clipboard. The Windows Sandbox feature was first introduced in Windows 10 R1903, and allows a temporary "clean install" virtual instance of Windows to be run inside the host, for the ostensible purpose of testing applications without making changes to the host. | Navigate to the UI Path articulated in the Remediation section and confirm it is set as prescribed. This group policy setting is backed by the following registry location: HKEY_LOCAL_MACHINE\SOFTWARE\Policies\Microsoft\Windows\Sandbox:AllowClipboardRedirection | To establish the recommended configuration via GP, set the following UI path to Disabled: Computer Configuration\Policies\Administrative Templates\Windows Components\Windows Sandbox\Allow clipboard sharing with Windows Sandbox This Group Policy path may not exist by default. It is provided by the Group Policy template WindowsSandbox.admx/adml that is included with the Microsoft Windows 10 Release 21H2 Administrative Templates (or newer). Default: Enabled. (Copy and paste between the host and Windows Sandbox are permitted.) | Auto | Medium
8.172 | Ensure 'Allow networking in Windows Sandbox' is set to 'Disabled' | This policy setting enables or disables networking in the Windows Sandbox. Networking is achieved by creating a virtual switch on the host, and connecting the Windows Sandbox to it via a virtual Network Interface Card (NIC). The recommended state for this setting is: Disabled. Network access to/from the Windows Sandbox will be disabled. Therefore, files will not be able to be moved to/from the Windows Sandbox via the network. The Windows Sandbox feature was first introduced in Windows 10 R1903, and allows a temporary "clean install" virtual instance of Windows to be run inside the host, for the ostensible purpose of testing applications without making changes to the host. | Navigate to the UI Path articulated in the Remediation section and confirm it is set as prescribed. This group policy setting is backed by the following registry location: HKEY_LOCAL_MACHINE\SOFTWARE\Policies\Microsoft\Windows\Sandbox:AllowNetworking | To establish the recommended configuration via GP, set the following UI path to Disabled: Computer Configuration\Policies\Administrative Templates\Windows Components\Windows Sandbox\Allow networking in Windows Sandbox This Group Policy path may not exist by default. It is provided by the Group Policy template WindowsSandbox.admx/adml that is included with the Microsoft Windows 10 Release 21H2 Administrative Templates (or newer). Default: Enabled. (Networking in the Windows Sandbox is enabled.) | Auto | Medium
8.173 | Ensure 'Prevent users from modifying settings' is set to 'Enabled' | This policy setting prevent users from making changes to the Exploit protection settings area in the Windows Security settings. The recommended state for this setting is: Enabled. Local users will not be able to make changes in the Exploit protection settings area. | Navigate to the UI Path articulated in the Remediation section and confirm it is set as prescribed. This group policy setting is backed by the following registry location: HKEY_LOCAL_MACHINE\SOFTWARE\Policies\Microsoft\Windows Defender Security Center\App and Browser protection:DisallowExploitProtectionOverride | To establish the recommended configuration via GP, set the following UI path to Enabled: Computer Configuration\Policies\Administrative Templates\Windows Components\Windows Security\App and browser protection\Prevent users from modifying settings This Group Policy path may not exist by default. It is provided by the Group Policy template WindowsDefenderSecurityCenter.admx/adml that is included with the Microsoft Windows 10 Release 1709 Administrative Templates (or newer). Default: Disabled. (Local users are allowed to make changes in the Exploit protection settings area.) | Auto | High
9.1 | Ensure 'Do not allow passwords to be saved' is set to'Enabled' | This policy setting helps prevent Remote Desktop Services / Terminal Services clients from saving passwords on a computer. Note If this policy setting was previously configured as Disabled or Not configured, any previously saved passwords will be deleted the first time a Terminal Services client disconnects from any server. The recommended state for this setting is: Enabled. | Navigate to the UI Path articulated in the Remediation section and confirm it is set as prescribed. This group policy setting is backed by the following registry location: HKEY_LOCAL_MACHINE\SOFTWARE\Policies\Microsoft\Windows NT\Terminal Services\DisablePasswordSaving | To establish the recommended configuration via GP, set the following Group Policy setting to Enabled: Computer Configuration\Policies\Administrative Templates\Windows Components\Remote Desktop Services\Remote Desktop Connection Client\Do not allow passwords to be saved Default: Disabled (0) - users will be able to save passwords using Remote Desktop Connection. | Auto | High
9.2 | Ensure 'Do not allow COM port redirection' is set to'Enabled' | This policy setting specifies whether to prevent the redirection of data to client COM ports from the remote computer in a Remote Desktop Services session. The recommended state for this setting is: Enabled. | Navigate to the UI Path articulated in the Remediation section and confirm it is set as prescribed. This group policy setting is backed by the following registry location: HKEY_LOCAL_MACHINE\SOFTWARE\Policies\Microsoft\Windows NT\Terminal Services:fDisableCcm | To establish the recommended configuration via GP, set the following UI path to Enabled: Computer Configuration\Policies\Administrative Templates\Windows Components\Remote Desktop Services\Remote Desktop Session Host\Device and Resource Redirection\Do not allow COM port redirection Default: COM port redirection is allowed. | Auto | Medium
9.3 | Ensure 'Do not allow drive redirection' is set to'Enabled' | This policy setting prevents users from sharing the local drives on their client computers to Terminal Servers that they access. Mapped drives appear in the session folder tree in Windows Explorer in the following format: \\TSClient\<driveletter>$ If local drives are shared they are left vulnerable to intruders who want to exploit the data that is stored on them. The recommended state for this setting is: Enabled. | Navigate to the UI Path articulated in the Remediation section and confirm it is set as prescribed. This group policy setting is backed by the following registry location: HKEY_LOCAL_MACHINE\SOFTWARE\Policies\Microsoft\Windows NT\Terminal Services\fDisableCdm | To establish the recommended configuration via GP, set the following UI path to Enabled: Computer Configuration\Policies\Administrative Templates\Windows Components\Remote Desktop Services\Remote Desktop Session Host\Device and Resource Redirection\Do not allow drive redirection Default: drive redirection is allowed. | Auto | Medium
9.4 | Ensure 'Do not allow LPT port redirection' is set to'Enabled' | This policy setting specifies whether to prevent the redirection of data to client LPT ports during a Remote Desktop Services session. The recommended state for this setting is: Enabled. | Navigate to the UI Path articulated in the Remediation section and confirm it is set as prescribed. This group policy setting is backed by the following registry location: HKEY_LOCAL_MACHINE\SOFTWARE\Policies\Microsoft\Windows NT\Terminal Services:fDisableLPT | To establish the recommended configuration via GP, set the following UI path to Enabled: Computer Configuration\Policies\Administrative Templates\Windows Components\Remote Desktop Services\Remote Desktop Session Host\Device and Resource Redirection\Do not allow LPT port redirection Default: LPT port redirection is allowed. | Auto | Medium
9.5 | Ensure 'Do not allow supported Plug and Play device redirection' is set to 'Enabled' | This policy setting allows you to control the redirection of supported Plug and Play devices, such as Windows Portable Devices, to the remote computer in a Remote Desktop Services session. The recommended state for this setting is: Enabled. | Navigate to the UI Path articulated in the Remediation section and confirm it is set as prescribed. This group policy setting is backed by the following registry location: HKEY_LOCAL_MACHINE\SOFTWARE\Policies\Microsoft\Windows NT\Terminal Services:fDisablePNPRedir | To establish the recommended configuration via GP, set the following UI path to Enabled: Computer Configuration\Policies\Administrative Templates\Windows Components\Remote Desktop Services\Remote Desktop Session Host\Device and Resource Redirection\Do not allow supported Plug and Play device redirection Default: Remote Desktop Services does not allow redirection of supported Plug and Play and RemoteFX USB devices. | Auto | Medium
9.6 | Ensure 'Always prompt for password upon connection' is set to 'Enabled' | This policy setting specifies whether Terminal Services always prompts the client computer for a password upon connection. You can use this policy setting to enforce a password prompt for users who log on to Terminal Services, even if they already provided the password in the Remote Desktop Connection client. By default, Terminal Services allows users to automatically log on if they enter a password in the Remote Desktop Connection client. Note: If you do not configure this policy setting, the local computer administrator can use the Terminal Services Configuration tool to either allow or prevent passwords from being automatically sent. The recommended state for this setting is: Enabled. | Navigate to the UI Path articulated in the Remediation section and confirm it is set as prescribed. This group policy setting is backed by the following registry location: HKEY_LOCAL_MACHINE\SOFTWARE\Policies\Microsoft\Windows NT\Terminal Services\fPromptForPassword | To establish the recommended configuration via GP, set the following UI path to Enabled: Computer Configuration\Policies\Administrative Templates\Windows Components\Remote Desktop Services\Remote Desktop Session Host\Security\Always prompt for password upon connection Default: Disabled (0) - Remote Desktop Services allows users to automatically log on by entering a password in the Remote Desktop Connection client. | Auto | High
9.7 | Ensure 'Require secure RPC communication' is set to 'Enabled' | This policy setting allows you to specify whether a terminal server requires secure remote procedure call (RPC) communication with all clients or allows unsecured communication. You can use this policy setting to strengthen the security of RPC communication with clients by allowing only authenticated and encrypted requests. The recommended state for this setting is: Enabled. | Navigate to the UI Path articulated in the Remediation section and confirm it is set as prescribed. This group policy setting is backed by the following registry location: HKEY_LOCAL_MACHINE\Software\Policies\Microsoft\Windows NT\Terminal Services:fEncryptRPCTraffic | To establish the recommended configuration via GP, set the following UI path to Enabled: Computer Configuration\Policies\Administrative Templates\Windows Components\Remote Desktop Services\Remote Desktop Session Host\Security\Require secure RPC communication Default: unsecured communication is allowed. | Auto | High
9.8 | Ensure 'Set client connection encryption level' is set to 'Enabled: High Level' | This policy setting specifies whether the computer that is about to host the remote connection will enforce an encryption level for all data sent between it and the client computer for the remote session. The recommended state for this setting is: Enabled: High Level. | Navigate to the UI Path articulated in the Remediation section and confirm it is set as prescribed. This group policy setting is backed by the following registry location: HKEY_LOCAL_MACHINE\SOFTWARE\Policies\Microsoft\Windows NT\Terminal Services\MinEncryptionLevel | To establish the recommended configuration via GP, set the following UI path to Enabled: High Level: Computer Configuration\Policies\Administrative Templates\Windows Components\Remote Desktop Services\Remote Desktop Session Host\Security\Set client connection encryption level Default: Enabled: High Level. (All communications between clients and RD Session Host servers during remote connections using native RDP encryption must be 128-bit strength. Clients that do not support 128-bit encryption will be unable to establish Remote Desktop Server sessions.) | Auto | High
9.9 | Ensure 'Set time limit for active but idle Remote Desktop Services sessions' is set to 'Enabled: 15 minutes or less' | This policy setting allows you to specify the maximum amount of time that an active Remote Desktop Services session can be idle (without user input) before it is automatically disconnected. The recommended state for this setting is: Enabled: 15 minutes or less. | Navigate to the UI Path articulated in the Remediation section and confirm it is set as prescribed. This group policy setting is backed by the following registry location: HKEY_LOCAL_MACHINE\SOFTWARE\Policies\Microsoft\Windows NT\Terminal Services:MaxIdleTime | To establish the recommended configuration via GP, set the following UI path to Enabled: 15 minutes or other value from organization policy: Computer Configuration\Policies\Administrative Templates\Windows Components\Remote Desktop Services\Remote Desktop Session Host\Session Time Limits\Set time limit for active but idle Remote Desktop Services sessions Default: Disabled - Remote Desktop Services allows sessions to remain active but idle for an unlimited amount of time. | Auto | High
9.10 | Ensure 'Set time limit for disconnected sessions' is set to 'Enabled: 1 minute' | This policy setting allows you to configure a time limit for disconnected Remote Desktop Services sessions. The recommended state for this setting is: Enabled: 1 minute. | Navigate to the UI Path articulated in the Remediation section and confirm it is set as prescribed. This group policy setting is backed by the following registry location: HKEY_LOCAL_MACHINE\SOFTWARE\Policies\Microsoft\Windows NT\Terminal Services:MaxDisconnectionTime | To establish the recommended configuration via GP, set the following UI path to Enabled: 1 minute: Computer Configuration\Policies\Administrative Templates\Windows Components\Remote Desktop Services\Remote Desktop Session Host\Session Time Limits\Set time limit for disconnected sessions Default: Disabled - Remote Desktop Services disconnected sessions are maintained for an unlimited amount of time. | Auto | Medium
9.11 | Ensure 'Do not delete temp folders upon exit' is set to 'Disabled' | This policy setting specifies whether Remote Desktop Services retains a user's per-session temporary folders at logoff. If the status is set to Enabled, users' per-session temporary folders are retained when the user logs off from a session. If the status is set to Disabled, temporary folders are deleted when a user logs off, even if the administrator specifies otherwise in the Remote Desktop Session Host Configuration tool. If the status is set to Not Configured, Remote Desktop Services deletes the temporary folders from the remote computer at logoff, unless specified otherwise by the server administrator. The recommended state for this setting is: Disabled. | Navigate to the UI Path articulated in the Remediation section and confirm it is set as prescribed. This group policy setting is backed by the following registry location: HKEY_LOCAL_MACHINE\SOFTWARE\Policies\Microsoft\Windows NT\Terminal Services:DeleteTempDirsOnExit | To establish the recommended configuration via GP, set the following UI path to Disabled: Computer Configuration\Policies\Administrative Templates\Windows Components\Remote Desktop Services\Remote Desktop Session Host\Temporary Folders\Do not delete temp folders upon exit Default: Remote Desktop Services deletes the temporary folders from the remote computer at logoff, unless specified otherwise by the server administrator (Remote Desktop Session Host Configuration tool). | Auto | Low
9.12 | Ensure 'Do not use temporary folders per session' is set to 'Disabled' | By default, Remote Desktop Services creates a separate temporary folder on the RD Session Host server for each active session that a user maintains on the RD Session Host server. The temporary folder is created on the RD Session Host server in a Temp folder under the user's profile folder and is named with the sessionid. This temporary folder is used to store individual temporary files. To reclaim disk space, the temporary folder is deleted when the user logs off from a session. If you enable this policy setting, per-session temporary folders are not created. Instead, a user's temporary files for all sessions on the remote computer are stored in a common Temp folder under the user's profile folder on the remote computer. If you disable this policy setting, per-session temporary folders are always created, even if the server administrator specifies otherwise. If you do not configure this policy setting, per-session temporary folders are created unless the server administrator specifies otherwise. The recommended state for this setting is: Disabled. | Navigate to the UI Path articulated in the Remediation section and confirm it is set as prescribed. This group policy setting is backed by the following registry location: HKEY_LOCAL_MACHINE\Software\Policies\Microsoft\Windows NT\Terminal Services:PerSessionTempDir | To establish the recommended configuration via GP, set the following UI path to Disabled: Computer Configuration\Policies\Administrative Templates\Windows Components\Remote Desktop Services\Remote Desktop Session Host\Temporary Folders\Do not use temporary folders per session Default: per-session temporary folders are created unless the server administrator specifies otherwise. | Auto | Low
9.13 | Ensure 'Require user authentication for remote connections by using Network Level Authentication' is set to 'Enabled' | This policy setting allows you to specify whether to require user authentication for remote connections to the RD Session Host server by using Network Level Authentication. The recommended state for this setting is: Enabled. | Navigate to the UI Path articulated in the Remediation section and confirm it is set as prescribed. This group policy setting is backed by the following registry location: HKEY_LOCAL_MACHINE\SOFTWARE\Policies\Microsoft\Windows NT\Terminal Services:UserAuthentication | To establish the recommended configuration via GP, set the following UI path to Enabled: Computer Configuration\Policies\Administrative Templates\Windows Components\Remote Desktop Services\Remote Desktop Session Host\Security\Require user authentication for remote connections by using Network Level Authentication Default: Network Level Authentication is enforced by default. | Auto | High
9.14 | Ensure 'Require use of specific security layer for remote (RDP) connections' is set to 'Enabled: SSL' | This policy setting specifies whether to require the use of a specific security layer to secure communications between clients and RD Session Host servers during Remote Desktop Protocol (RDP) connections. The recommended state for this setting is: Enabled: SSL. Note: In spite of this setting being labelled SSL, it is actually enforcing Transport Layer Security (TLS) version 1.0, not the older (and less secure) SSL protocol. | Navigate to the UI Path articulated in the Remediation section and confirm it is set as prescribed. This group policy setting is backed by the following registry location: HKEY_LOCAL_MACHINE\SOFTWARE\Policies\Microsoft\Windows NT\Terminal Services:SecurityLayer | To establish the recommended configuration via GP, set the following UI path to Enabled: SSL: Computer Configuration\Policies\Administrative Templates\Windows Components\Remote Desktop Services\Remote Desktop Session Host\Security\Require use of specific security layer for remote (RDP) connections Note: This Group Policy path is provided by the Group Policy template TerminalServer.admx/adml that is included with all versions of the Microsoft Windows Administrative Templates. Default: Negotiate. (The most secure method that is supported by the client is enforced. If TLS is supported, it is used to authenticate the RD Session Host server. If TLS is not supported, native RDP encryption is used, but the RD Session Host server is not authenticated.) | Auto | High
9.15 | Set 'Restrict Remote Desktop Services users to a single Remote Desktop Services session' to 'Enabled' | This policy setting allows you to restrict users to a single Remote Desktop Services session. The recommended state for this setting is: Enabled. | Navigate to the UI Path articulated in the Remediation section and confirm it is set as prescribed. This group policy setting is backed by the following registry location: HKEY_LOCAL_MACHINE\Software\Policies\Microsoft\Windows NT\Terminal Services: fSingleSessionPerUser | To establish the recommended configuration via GP, set the following UI path to Enabled: Computer Configuration\Policies\Administrative Templates\Windows Components\Remote Desktop Services\Remote Desktop Session Host\Connections\Restrict Remote Desktop Services users to a single Remote Desktop Services session Default: Enabled (1) - users will be restricted to a single session. | Auto | Medium
9.16 | Ensure 'Allow UI Automation redirection' is set to 'Disabled' | This policy setting determines whether User Interface (UI) Automation client applications running on the local computer can access UI elements on the server. UI Automation gives programs access to most UI elements, which allows use of assistive technology products like Magnifier and Narrator that need to interact with the UI in order to work properly. UI information also allows automated test scripts to interact with the UI. For example, the local computer´s Narrator and Magnifier clients can be used to interact with UI on a web page opened in a remote session. The recommended state for this setting is: Disabled. UI Automation clients on the local computer will not be able to interact with remote apps. Note: Remote Desktop sessions don´t currently support UI Automation redirection. | Navigate to the UI Path articulated in the Remediation section and confirm it is set as prescribed. This group policy setting is backed by the following registry location: HKEY_LOCAL_MACHINE\SOFTWARE\Policies\Microsoft\Windows NT\Terminal Services:EnableUiaRedirection | To establish the recommended configuration via GP, set the following UI path to Disabled: Computer Configuration\Administrative Templates\Windows Components\Remote Desktop Services\Remote Desktop Session Host\Device and Resource Redirection\Allow UI Automation redirection This Group Policy path may not exist by default. It is provided by the Group Policy template TerminalServer.admx/adml that is included with the Microsoft Windows 10 Release 21H2 Administrative Templates (or newer). Default: Enabled. (Any UI Automation clients on the local computer can interact with remote apps.) | Auto | Low
9.17 | Ensure 'Do not allow location redirection' is set to 'Enabled' | This policy setting controls the redirection of location data to the remote computer in a Remote Desktop Services session. The recommended state for this setting is: Enabled. Users will not be able to redirect their location data to the remote computer. | Navigate to the UI Path articulated in the Remediation section and confirm it is set as prescribed. This group policy setting is backed by the following registry location: HKEY_LOCAL_MACHINE\SOFTWARE\Policies\Microsoft\Windows NT\Terminal Services:fDisableLocationRedir | To establish the recommended configuration via GP, set the following UI path to Enabled: Computer Configuration\Administrative Templates\Windows Components\Remote Desktop Services\Remote Desktop Session Host\Device and Resource Redirection\Do not allow location redirection This Group Policy path may not exist by default. It is provided by the Group Policy template TerminalServer.admx/adml that is included with the Microsoft Windows 10 Release 21H2 Administrative Templates (or newer). Default: Disabled. (Users can redirect their location data to the remote computer.) | Auto | Low
9.18 | Ensure 'Remote Desktop Services (TermService)' is set to 'Disabled' (if it is not needed) | Allows users to connect interactively to a remote computer. Remote Desktop and Remote Desktop Session Host Server depend on this service. | Navigate to the UI Path articulated in the Remediation section and confirm it is set as prescribed. This group policy setting is backed by the following registry location: HKEY_LOCAL_MACHINE\SYSTEM\CurrentControlSet\Services\TermService:Start | Workstations often are used only locally. If Remote Desktop access to the computer is not needed, disable Remote Desktop Services (TermService). To establish this configuration via GP, set the following UI path to Disabled: Computer Configuration\Policies\Windows Settings\Security Settings\System Services\Remote Desktop Services Default: Manual | Auto | Medium
10.1 | Set 'Disallow Digest authentication' to 'Enabled' for WinRM client | This policy setting allows you to manage whether the Windows Remote Management (WinRM) client will not use Digest authentication. If you enable this policy setting, the WinRM client will not use Digest authentication. If you disable or do not configure this policy setting, the WinRM client will use Digest authentication. The recommended state for this setting is: Enabled. | Navigate to the UI Path articulated in the Remediation section and confirm it is set as prescribed. This group policy setting is backed by the following registry location: HKEY_LOCAL_MACHINE\Software\Policies\Microsoft\Windows\WinRM\Client\AllowDigest | To establish the recommended configuration via GP, set the following UI path to Enabled. Computer Configuration\Administrative Templates\Windows Components\Windows Remote Management (WinRM)\WinRM Client\Disallow Digest authentication Default: Disabled - the WinRM client will use Digest authentication. | Auto | High
10.2 | Set 'Allow Basic authentication' to 'Disabled' for WinRM client | This policy setting allows you to manage whether the Windows Remote Management (WinRM) client uses Basic authentication. If you enable this policy setting, the WinRM client will use Basic authentication. If WinRM is configured to use HTTP transport, then the user name and password are sent over the network as clear text. If you disable or do not configure this policy setting, then the WinRM client will not use Basic authentication. The recommended state for this setting is: Disabled. | Navigate to the UI Path articulated in the Remediation section and confirm it is set as prescribed. This group policy setting is backed by the following registry location: HKEY_LOCAL_MACHINE\Software\Policies\Microsoft\Windows\WinRM\Client\AllowBasic | To establish the recommended configuration via GP, set the following UI path to Disabled. Computer Configuration\Administrative Templates\Windows Components\Windows Remote Management (WinRM)\WinRM Client\Allow Basic authentication Default: Disabled (0). | Auto | High
10.3 | Set 'Allow Basic authentication' to 'Disabled' for WinRM service | This policy setting allows you to manage whether the Windows Remote Management (WinRM) service accepts Basic authentication from a remote client. If you enable this policy setting, the WinRM service will accept Basic authentication from a remote client. If you disable or do not configure this policy setting, the WinRM service will not accept Basic authentication from a remote client. The recommended state for this setting is: Disabled. | Navigate to the UI Path articulated in the Remediation section and confirm it is set as prescribed. This group policy setting is backed by the following registry location: HKEY_LOCAL_MACHINE\Software\Policies\Microsoft\Windows\WinRM\Service\AllowBasic | To establish the recommended configuration via GP, set the following UI path to Disabled. Computer Configuration\Administrative Templates\Windows Components\Windows Remote Management (WinRM)\WinRM Service\Allow Basic authentication Default: Disabled (0). | Auto | High
10.4 | Set 'Disallow WinRM from storing RunAs credentials' to 'Enabled' | This policy setting allows you to manage whether the Windows Remote Management (WinRM) service will not allow RunAs credentials to be stored for any plug-ins. If you enable this policy setting, the WinRM service will not allow the RunAsUser or RunAsPassword configuration values to be set for any plug-ins. If a plug-in has already set the RunAsUser and RunAsPassword configuration values, the RunAsPassword configuration value will be erased from the credential store on this computer. If you disable or do not configure this policy setting, the WinRM service will allow the RunAsUser and RunAsPassword configuration values to be set for plug-ins and the RunAsPassword value will be stored securely. If you enable and then disable this policy setting,any values that were previously configured for RunAsPassword will need to be reset. The recommended state for this setting is: Enabled. | Navigate to the UI Path articulated in the Remediation section and confirm it is set as prescribed. This group policy setting is backed by the following registry location: HKEY_LOCAL_MACHINE\Software\Policies\Microsoft\Windows\WinRM\Service\DisableRunAs | To establish the recommended configuration via GP, set the following UI path to Enabled. Computer Configuration\Administrative Templates\Windows Components\Windows Remote Management (WinRM)\WinRM Service\Disallow WinRM from storing RunAs credentials Default: Disabled (0) (The WinRM service will allow the RunAsUser and RunAsPassword configuration values to be set for plug-ins and the RunAsPassword value will be stored securely.) | Auto | High
10.5 | Set 'Allow unencrypted traffic' to 'Disabled' for WinRM service | This policy setting allows you to manage whether the Windows Remote Management (WinRM) service sends and receives unencrypted messages over the network. If you enable this policy setting, the WinRM client sends and receives unencrypted messages over the network. If you disable or do not configure this policy setting, the WinRM client sends or receives only encrypted messages over the network. The recommended state for this setting is: Disabled. | Navigate to the UI Path articulated in the Remediation section and confirm it is set as prescribed. This group policy setting is backed by the following registry location: HKEY_LOCAL_MACHINE\Software\Policies\Microsoft\Windows\WinRM\Service\AllowUnencryptedTraffic | To establish the recommended configuration via GP, set the following UI path to Disabled. Computer Configuration\Administrative Templates\Windows Components\Windows Remote Management (WinRM)\WinRM Service\Allow unencrypted traffic Default: Disabled (0) (The WinRM service sends or receives only encrypted messages over the network.) | Auto | High
10.6 | Set 'Allow unencrypted traffic' to 'Disabled' for WinRM client | This policy setting allows you to manage whether the Windows Remote Management (WinRM) client sends and receives unencrypted messages over the network. If you enable this policy setting, the WinRM client sends and receives unencrypted messages over the network. If you disable or do not configure this policy setting, the WinRM client sends or receives only encrypted messages over the network. The recommended state for this setting is: Disabled. | Navigate to the UI Path articulated in the Remediation section and confirm it is set as prescribed. This group policy setting is backed by the following registry location: HKEY_LOCAL_MACHINE\Software\Policies\Microsoft\Windows\WinRM\Client\AllowUnencryptedTraffic | To establish the recommended configuration via GP, set the following UI path to Disabled. Computer Configuration\Administrative Templates\Windows Components\Windows Remote Management (WinRM)\WinRM Client\Allow unencrypted traffic Default: Disabled (0) (The WinRM client sends or receives only encrypted messages over the network.) | Auto | High
10.7 | Ensure 'Allow remote server management through WinRM' is set to 'Disabled' | This policy setting allows you to manage whether the Windows Remote Management (WinRM) service automatically listens on the network for requests on the HTTP transport over the default HTTP port. If you enable this policy setting, the WinRM service automatically listens on the network for requests on the HTTP transport over the default HTTP port. If you disable or do not configure this policy setting, then the WinRM service does not automatically listen on the network and you must manually create listeners on every computer. The recommended state for this setting is: Disabled. | Navigate to the UI Path articulated in the Remediation section and confirm it is set as prescribed. This group policy object is backed by the following registry location: HKEY_LOCAL_MACHINE\SOFTWARE\Policies\Microsoft\Windows\WinRM\Service:AllowAutoConfig | To establish the recommended configuration via GP, set the following UI path to Disabled: Computer Configuration\Administrative Templates\Windows Components\Windows Remote Management (WinRM)\WinRM Service\Allow remote server management through WinRM Note: This Group Policy path is provided by the Group Policy template WindowsRemoteManagement.admx/adml that is included with all versions of the Microsoft Windows Administrative Templates. In older Microsoft Windows Administrative Templates, this setting was initially named Allow automatic configuration of listeners, but it was renamed starting with the Windows 8.0 & Server 2012 (non-R2) Administrative Templates. Default: Disabled (0) (The WinRM service will not respond to requests from a remote computer, regardless of whether or not any WinRM listeners are configured.) | Auto | Medium
11.1 | Ensure 'Enable screen saver' is set to 'Enabled' | This policy setting allows you to manage whether or not screen savers run. If the Screen Saver setting is disabled screen savers do not run and the screen saver section of the Screen Saver tab in Display in Control Panel is disabled. If this setting is enabled a screen saver will run if the following two conditions are met: first, that a valid screen saver is specified on the client via the Screen Saver Executable Name group policy setting or Control Panel on the client. Second, the screensaver timeout is set to a value greater than zero via the Screen Saver Timeout group policy setting or Control Panel on the client. The recommended state for this setting is: Enabled. | Navigate to the UI Path articulated in the Remediation section and confirm it is set as prescribed. This group policy setting is backed by the following registry location: HKEY_USERS\<SID>\Software\Policies\Microsoft\Windows\Control Panel\Desktop:ScreenSaveActive | To establish the recommended configuration via GP, set the following UI path to Enabled: User Configuration\Policies\Administrative Templates\Control Panel\Personalization\Enable screen saver Default: Enabling/disabling the screen saver is managed locally by the user. | Auto | High
11.2 | Ensure 'Force specific screen saver: Screen saver executable name' is set to 'Enabled: scrnsave.scr' | This policy setting allows you to manage whether or not screen savers run. If the Screen Saver setting is disabled screen savers do not run and the screen saver section of the Screen Saver tab in Display in Control Panel is disabled. If this setting is enabled a screen saver will run if the following two conditions are met: first, that a valid screen saver is specified on the client via the Screen Saver Executable Name group policy setting or Control Panel on the client. Second, the screensaver timeout is set to a value greater than zero via the Screen Saver Timeout group policy setting or Control Panel on the client. The recommended state for this setting is: Enabled: scrnsave.scr. | Navigate to the UI Path articulated in the Remediation section and confirm it is set as prescribed. This group policy setting is backed by the following registry location: HKEY_USERS\<SID>\Software\Policies\Microsoft\Windows\Control Panel\Desktop\SCRNSAVE.EXE | To establish the recommended configuration via GP, set the following UI path to Enabled: scrnsave.scr (or any other designated screen saver path): User Configuration\Policies\Administrative Templates\Control Panel\Personalization\Force specific screen saver | Auto | Low
11.3 | Ensure 'Password protect the screen saver' is set to 'Enabled' | If the Password protect the screen saver setting is enabled, then all screen savers are password protected, if it is disabled then password protection cannot be set on any screen saver. The recommended state for this setting is: Enabled. | Navigate to the UI Path articulated in the Remediation section and confirm it is set as prescribed. This group policy setting is backed by the following registry location: HKEY_USERS\<SID>\Software\Policies\Microsoft\Windows\Control Panel\Desktop\ScreenSaverIsSecure | To establish the recommended configuration via GP, set the following UI path to Enabled: User Configuration\Policies\Administrative Templates\Control Panel\Personalization\Password protect the screen saver Default: Whether or not to password protect each screen saver is managed locally by the user. | Auto | High
11.4 | Ensure 'Screen saver timeout' is set to 'Enabled: 900 seconds or fewer, but not 0' | If the Screen Saver Timeout setting is enabled, then the screen saver will be launched when the specified amount of time has passed since the last user action. Valid values range from 1 to 89,400 seconds (24 hours). The setting has no effect if the wait time is set to zero or no screen saver has been specified. The recommended state for this setting is: Enabled: 900 seconds or fewer, but not 0. | Navigate to the UI Path articulated in the Remediation section and confirm it is set as prescribed. This group policy setting is backed by the following registry location: HKEY_USERS\<SID>\Software\Policies\Microsoft\Windows\Control Panel\Desktop\ScreenSaveTimeOut | To establish the recommended configuration via GP, set the following UI path to Enabled: 900 or other value from organization policy or fewer, but not 0: User Configuration\Policies\Administrative Templates\Control Panel\Personalization\Screen saver timeout Default: 15 minutes. (May subsequently be reconfigured locally by the user.) | Auto | High
11.5 | Ensure 'Turn off toast notifications on the lock screen' is setto 'Enabled' | This policy setting turns off toast notifications on the lock screen. If you enable this policy setting, applications will not be able to raise toast notifications on the lock screen. If you disable or do not configure this policy setting, toast notifications on the lock screen are enabled and can be turned off by the administrator or user. No reboots or service restarts are required for this policy setting to take effect. The recommended state for this setting is Enabled. | Navigate to the UI Path articulated in the Remediation section and confirm it is set as prescribed. This group policy setting is backed by the following registry location: HKEY_USERS\<SID>\SOFTWARE\Policies\Microsoft\Windows\CurrentVersion\PushNotifications\ NoToastApplicationNotificationOnLockScreen | To establish the recommended configuration via GP, set the following UI path to Enabled: User Configuration\Policies\Administrative Templates\Start Menu and Taskbar\Notifications\Turn off toast notifications on the lock screen Default: Disabled. (Toast notifications on the lock screen are enabled and can be turned off by the administrator or user.) | Auto | Medium
11.6 | Ensure 'Turn off Help Experience Improvement Program' is set to 'Enabled' | This policy setting specifies whether users can participate in the Help Experience Improvement program. The Help Experience Improvement program collects information about how customers use Windows Help so that Microsoft can improve it. The recommended state for this setting is: Enabled. | Navigate to the UI Path articulated in the Remediation section and confirm it is set as prescribed. This group policy setting is backed by the following registry location: HKEY_USERS\[USER SID]\Software\Policies\Microsoft\Assistance\Client\1.0:NoImplicitFeedback | To establish the recommended configuration via GP, set the following UI path to Enabled: User Configuration\Policies\Administrative Templates\System\Internet Communication Management\Internet Communication Settings\Turn off Help Experience Improvement Program Default: Disabled. (Users can turn on the Help Experience Improvement program feature from the Help and Support settings page.) | Auto | Low
11.7 | Ensure 'Do not preserve zone information in file attachments' is set to 'Disabled' | This policy setting allows you to manage whether Windows marks file attachments from Internet Explorer or Microsoft Outlook' Express with information about their zone of origin (such as restricted, Internet, intranet, or local). This policy setting requires that files be downloaded to NTFS disk partitions to function correctly. If zone information is not preserved, Windows cannot make proper risk assessments based on the zone where the attachment came from. If the Do not preserve zone information in file attachments setting is enabled, file attachments are not marked with their zone information. If this policy setting is disabled, Windows is forced to store file attachments with their zone information. The recommended state for this setting is: Disabled. | Navigate to the UI Path articulated in the Remediation section and confirm it is set as prescribed. This group policy setting is backed by the following registry location: HKEY_USERS\<SID>\Software\Microsoft\Windows\CurrentVersion\Policies\Attachments\SaveZoneInformation | To establish the recommended configuration via GP, set the following UI path to Disabled: User Configuration\Policies\Administrative Templates\Windows Components\Attachment Manager\Do not preserve zone information in file attachments Default: Disabled. (Windows marks file attachments with their zone information.) | Auto | Low
11.8 | Ensure 'Notify antivirus programs when opening attachments' is set to 'Enabled' | Antivirus programs are mandatory in many environments and provide a strong defense against attack. The Notify antivirus programs when opening attachments setting allows you to manage how registered antivirus programs are notified. When enabled, this policy setting configures Windows to call the registered antivirus program and have it scan file attachments when they are opened by users. If the antivirus scan fails, the attachments are blocked from being opened. If this policy setting is disabled, Windows does not call the registered antivirus program when file attachments are opened. The recommended state for this setting is: Enabled. Note: An updated antivirus program must be installed for this policy setting to function properly. | Navigate to the UI Path articulated in the Remediation section and confirm it is set as prescribed. This group policy setting is backed by the following registry location: HKEY_USERS\<SID>\Software\Microsoft\Windows\CurrentVersion\Policies\Attachments\ScanWithAntiVirus | To establish the recommended configuration via GP, set the following UI path to Enabled: User Configuration\Policies\Administrative Templates\Windows Components\Attachment Manager\Notify antivirus programs when opening attachments Default: Disabled. (Windows does not call the registered antivirus program(s) when file attachments are opened.) | Auto | High
11.9 | Ensure 'Prevent users from sharing files within their profile.' is set to 'Enabled' | This policy setting specifies whether users can share files within their profile. By default users are allowed to share files within their profile to other users on their network after an administrator opts in the computer. An administrator can opt in the computer by using the sharing wizard to share a file within their profile. The recommended state for this setting is: Enabled. | Navigate to the UI Path articulated in the Remediation section and confirm it is set as prescribed. This group policy setting is backed by the following registry location: HKEY_USERS\[USER SID]\Software\Microsoft\Windows\CurrentVersion\Policies\Explorer:NoInplaceSharing | To establish the recommended configuration via GP, set the following UI path to Enabled: User Configuration\Policies\Administrative Templates\Windows Components\Network Sharing\Prevent users from sharing files within their profile. Default: Disabled. (Users can share files out of their user profile after an administrator has opted in the computer.) | Auto | Medium
11.10 | Ensure 'Always install with elevated privileges' is set to 'Disabled' | Directs Windows Installer to use system permissions when it installs any program on the system. This setting extends elevated privileges to all programs. These privileges are usually reserved for programs that have been assigned to the user (offered on the desktop), assigned to the computer (installed automatically), or made available in Add or Remove Programs in Control Panel. This setting lets users install programs that require access to directories that the user might not have permission to view or change, including directories on highly restricted computers. If you disable this setting or do not configure it, the system applies the current user's permissions when it installs programs that a system administrator does not distribute or offer. Note: This setting appears both in the Computer Configuration and User Configuration folders. To make this setting effective, you must enable the setting in both folders. Caution: Skilled users can take advantage of the permissions this setting grants to change their privileges and gain permanent access to restricted files and folders. Note that the User Configuration version of this setting is not guaranteed to be secure. The recommended state for this setting is: Disabled. | Navigate to the UI Path articulated in the Remediation section and confirm it is set as prescribed. This group policy setting is backed by the following registry location: HKEY_USERS\<SID>\Software\Policies\Microsoft\Windows\Installer\AlwaysInstallElevated | To establish the recommended configuration via GP, set the following UI path to Disabled: User Configuration\Policies\Administrative Templates\Windows Components\Windows Installer\Always install with elevated privileges Default: Disabled. (Windows Installer will apply the current user's permissions when it installs programs that a system administrator does not distribute or offer. This will prevent standard users from installing applications that affect system-wide configuration items.) | Auto | High
11.11 | Ensure 'Prevent Codec Download' is set to 'Enabled' | This setting controls whether Windows Media Player is allowed to download additional codecs for decoding media files it does not already understand. The recommended state for this setting is: Enabled. | Navigate to the UI Path articulated in the Remediation section and confirm it is set as prescribed. This group policy setting is backed by the following registry location: HKEY_USERS\[USER SID]\Software\Policies\Microsoft\WindowsMediaPlayer:PreventCodecDownload | To establish the recommended configuration via GP, set the following UI path to Enabled: User Configuration\Policies\Administrative Templates\Windows Components\Windows Media Player\Playback\Prevent Codec Download Default: Users can change the setting for the Download codecs automatically check box. | Auto | Medium
11.12 | Ensure 'Configure Windows spotlight on Lock Screen' is set to Disabled' | This policy setting lets you configure Windows Spotlight on the lock screen. The recommended state for this setting is: Disabled. Note: Per Microsoft TechNet, this policy setting only applies to Windows 10 Enterprise and Windows 10 Education. | Navigate to the UI Path articulated in the Remediation section and confirm it is set as prescribed. This group policy setting is backed by the following registry location: HKEY_USERS\[USER ID]\Software\Policies\Microsoft\Windows\CloudContent:ConfigureWindowsSpotlight | To establish the recommended configuration via GP, set the following UI path to Disabled: User Configuration\Policies\Administrative Templates\Windows Components\Cloud Content\Configure Windows spotlight on Lock Screen This Group Policy path may not exist by default. It is provided by the Group Policy template CloudContent.admx/adml that is included with the Microsoft Windows 10 Release 1607 & Server 2016 Administrative Templates (or newer). Default: Enabled. (Windows Spotlight is set as the lock screen provider.) | Auto | Medium
11.13 | Ensure 'Do not suggest third-party content in Windows spotlight' is set to 'Enabled' | This policy setting determines whether Windows will suggest apps and content from third-party software publishers. The recommended state for this setting is: Enabled. | Navigate to the UI Path articulated in the Remediation section and confirm it is set as prescribed. This group policy setting is backed by the following registry location: HKEY_USERS\[USER SID]\Software\Policies\Microsoft\Windows\CloudContent:DisableThirdPartySuggestions | To establish the recommended configuration via GP, set the following UI path to Enabled: User Configuration\Policies\Administrative Templates\Windows Components\Cloud Content\Do not suggest third-party content in Windows spotlight This Group Policy path may not exist by default. It is provided by the Group Policy template CloudContent.admx/adml that is included with the Microsoft Windows 10 Release 1607 & Server 2016 Administrative Templates (or newer). Default: Disabled. (Apps and content from third-party software publishers will be suggested in addition to Microsoft apps and content.) | Auto | Medium
11.14 | Ensure 'Turn off all Windows spotlight features' is set to 'Enabled' | This policy setting lets you turn off all Windows Spotlight features at once. The recommended state for this setting is: Enabled. Note: Per Microsoft TechNet, this policy setting only applies to Windows 10 Enterprise and Windows 10 Education. | Navigate to the UI Path articulated in the Remediation section and confirm it is set as prescribed. This group policy setting is backed by the following registry location: HKEY_USERS\[USER SID]\Software\Policies\Microsoft\Windows\CloudContent:DisableWindowsSpotlightFeatures | To establish the recommended configuration via GP, set the following UI path to Enabled: User Configuration\Policies\Administrative Templates\Windows Components\Cloud Content\Turn off all Windows spotlight features This Group Policy path may not exist by default. It is provided by the Group Policy template CloudContent.admx/adml that is included with the Microsoft Windows 10 Release 1607 & Server 2016 Administrative Templates (or newer). Default: Disabled. (Windows Spotlight features are allowed.) | Auto | Medium
11.15 | Ensure 'Do not use diagnostic data for tailored experiences' is set to 'Enabled' | This setting determines if Windows can use diagnostic data to provide tailored experiences to the user. The recommended state for this setting is: Enabled. | Navigate to the UI Path articulated in the Remediation section and confirm it is set as prescribed. This group policy setting is backed by the following registry location: HKEY_USERS\[USER SID]\Software\Policies\Microsoft\Windows\CloudContent:DisableTailoredExperiencesWithDiagnosticData | To establish the recommended configuration via GP, set the following UI path to Enabled: User Configuration\Policies\Administrative Templates\Windows Components\Cloud Content\Do not use diagnostic data for tailored experiences This Group Policy path may not exist by default. It is provided by the Group Policy template CloudContent.admx/adml that is included with the Microsoft Windows 10 Release 1703 Administrative Templates (or newer). Default: Disabled. (Microsoft will use diagnostic data to provide personalized recommendations, tips and offers.) | Auto | Medium
11.16 | Ensure 'Turn off Spotlight collection on Desktop' is set to 'Enabled' | This policy setting removes the Spotlight collection setting in Personalization, rendering the user unable to select and subsequently download daily images from Microsoft to the system desktop. If you enable this policy, "Spotlight collection" will not be available as an option in Personalization settings. If you disable or do not configure this policy, "Spotlight collection" will appear as an option in Personalization settings, allowing the user to select "Spotlight collection" as the Desktop provider and display daily images from Microsoft on the desktop. The recommended state for this setting is: Enabled. | Navigate to the UI Path articulated in the Remediation section and confirm it is set as prescribed. This group policy setting is backed by the following registry location: HKEY_USERS\[USER SID]\SOFTWARE\Policies\Microsoft\Windows\CloudContent:DisableSpotlightCollectionOnDesktop | To establish the recommended configuration via GP, set the following UI path to Enabled: User Configuration\Policies\Administrative Templates\Windows Components\Cloud Content\Turn off Spotlight collection on Desktop This Group Policy path may not exist by default. It is provided by the Group Policy template CloudContent.admx/adml that is included with the Microsoft Windows 10 Release 21H2 Administrative Templates (or newer). Default: Disabled. (Spotlight collection will appear as an option in Personalization settings, allowing the user to select Spotlight collection as the Desktop provider and display daily images from Microsoft on the desktop.) | Auto | Medium
12.1 | Disable the option "Password never expires" in the workstation user accounts. | This recommendation aims to force all user accounts to change their passwords according to policy set. | net user <user> | In Computer Management, uncheck the "Password never expires" of all user accounts. | Auto | High
12.2 | Restrict the number of administrators on the environment. | The Administrators group must have a minimum number of people for the correct management of machinery and security of auditing process. | Check that only necessary users are included in Administrators group. | Remove all unnecessary users from the Administrators group and place them in other groups with only the necessary rights. | Manual | High
13.1 | Restrict writing files in USB devices. | Allowing this active service enables the write of confidential data on removable devices and can be taken out of the company. | Check that HKLM\System\CurrentControlSet\Control\StorageDevicePolicies the value WriteProtect type REG_DWORD exists and is set to 1. | In the HKLM\System\CurrentControlSet\Control\StorageDevicePolicies set the value WriteProtect to 1 (type REG_DWORD). An additional Group Policy template CouchADMX.admx/adml can be used: set the following UI path to Enabled: Computer Configuration\Policies\Administrative Templates\CouchADMX\WriteProtect. Default: 0. | Auto | Low
13.2 | Do not use default SNMP communities | Communities "public" is configured by default and can allow enumeration of information by unauthorized users. | In SNMP Properties Tab check that community name is set to non-obvious string. Check HKEY_LOCAL_MACHINE\SYSTEM\CurrentControlSet\Services\SNMP\Parameters\Valid Communities | Set the community name to a stronger name using the Service snap-in, SNMP Service, Security tab. | Auto | High
13.3 | Enable the Windows File Protection. | The Windows File Protection feature prevents programs from replacing critical Windows system files. The SFCDisable parameter can be used to disable the System File Checker protection mechanism of the Windows File Protection feature. If critical system files are changed or removed, the operating system cannot recover them from the original files. | Check that HKLM\Software\Microsoft\Windows NT\CurrentVersion\Winlogon the value SFCDisable type REG_DWORD exists and is set to 0. | In the HKLM\Software\Microsoft\Windows NT\CurrentVersion\Winlogon set the value SFCDisable to 0 (type REG_DWORD). An additional Group Policy template CouchADMX.admx/adml can be used: set the following UI path to Enabled: Computer Configuration\Policies\Administrative Templates\CouchADMX\SFC. Default: 0. | Auto | High
13.4 | Performs more settings that are not covered by ProtectionMode for objects based system. | Protects the base of additional objects (and RotHintTable ScmCreatedEvent) from a malicious user to use a dynamic link (dll) as a legitimate Microsoft Windows library. This user can run it on system applications and can gain local administrator privileges. Without this heightened security, malicious code could load into memory a file with the same name as a system DLL and redirect programs to it. | Check that HKLM\System\CurrentControlSet\Control\Session Manager\AdditionalBaseNamedObjectsProtectionMode=1 | In the HKLM\System\CurrentControlSet\Control\Session Manager set the value AdditionalBaseNamedObjectsProtectionMode to 1 (type REG_DWORD). An additional Group Policy template CouchADMX.admx/adml can be used: set the following UI path to Enabled: Computer Configuration\Policies\Administrative Templates\CouchADMX\AdditionalBaseNamedObjectsProtectionMode. Default: not exist. | Auto | High
13.7 | Restrict changes to objects in kernel mode only for calls originated in kernel mode. | The EnhancedSecurityLevel key ensures that Object Manager can change the attributes of a kernel object in the Object table for the current process if (and only if) the previous mode of the caller is kernel mode. If it is not enabled, user mode calls can request the objects manager to change the objects attributes in kernel mode, which can compromise the system. | Check that HKLM\System\CurrentControlSet\Control\Session Manager the value EnhancedSecurityLevel type REG_DWORD exists and is set to 1. | In the HKLM\System\CurrentControlSet\Control\Session Manager set the value EnhancedSecurityLevel to 1 (type REG_DWORD). An additional Group Policy template CouchADMX.admx/adml can be used: set the following UI path to Enabled: Computer Configuration\Policies\Administrative Templates\CouchADMX\EnhancedSecurityLevel. | Auto | Medium
13.8 | Remove all unnecessary password filters. | Notification packages are DLLs that Windows calls into whenenever a user changes his/her password. The purpose of a notification package is to let you evaluate passwords against your own rules for acceptability. The notification package answers back whether or not the password is acceptable. Notification packages are also used to implement password synchronization systems. A rogue notification package would be a devastating security breach because notification packages are supplied with the clear text of the password and are simpler to write and install than authentication packages and logon processes. | Check that HKLM\System\CurrentControlSet\Control\LSA the value “Notification Packages” type REG_MULTI_SZ exists and does not contain unintended password filters (standard system notification packages include RASSFM,KDCSVC,scecli). | In the HKLM\System\CurrentControlSet\Control\LSA set the value "Notification Packages" (type REG_MULTI_SZ) to needed standard system notification packages such as RASSFM, KDCSVC, scecli or additional packages defined by the organization policy. An additional Group Policy template CouchADMX.admx/adml can be used: set the following UI path to some of the RASSFM, KDCSVC, scecli: Computer Configuration\Policies\Administrative Templates\CouchADMX\Notification Packages. | Auto | High
13.11 | Avoid polluting the Windows event log due the Performance Logs and Alerts service is enabled. | Prevents overwriting of important information to log events related to the performance logs be enabled according to the baseline set. | Check that HKLM\System\CurrentControlSet\Services\RemoteAccess\Performance the value Disable Performance Counters type REG_DWORD exists and is set to 1. | In the HKLM\System\CurrentControlSet\Services\RemoteAccess\Performance set the value Disable Performance Counters to 1 (type REG_DWORD). An additional Group Policy template CouchADMX.admx/adml can be used: set the following UI path to Enabled: Computer Configuration\Policies\Administrative Templates\CouchADMX\Disable Performance Counters. Default: 0. | Auto | Low
13.12 | Disable direct access to video hardware | Through running malicious code in applications such as IE can directly access the video hardware (DirectDraw) and as a consequence, explore application failures may cause unavailability of the OS involved. The DCI Timeout specifies how long a DirectDraw application can keep a graphics device frame buffer locked when a dynamic mode change or security desktop change is pending. When the time specified in this entry expires, the system forces the DirectDraw application to release the frame buffer. Forcing the release prevents the DirectDraw application from locking and thus not releasing its resources. However, forcing the release might cause an access violation error. When the value is 0, DirectDraw acceleration is disabled and direct frame buffer access is not permitted. However, DirectDraw continues to run in emulation mode. | Check that HKLM\System\CurrentControlSet\Control\GraphicsDrivers\DCI the value Timeout type REG_DWORD exists and is set to 0. | In the HKLM\System\CurrentControlSet\Control\GraphicsDrivers\DCI set the value Timeout to 0 (type REG_DWORD). An additional Group Policy template CouchADMX.admx/adml can be used: set the following UI path to Disabled: Computer Configuration\Policies\Administrative Templates\CouchADMX\DCI Timeout. Default: 7. | Auto | Medium
13.13 | Disable Netbios protocol | There is a history of vulnerabilities involving the use of communication via NETBIOS to enumerate the environment and exploit failures in this protocol ending in compromising the machine. | Navigate to the Properties of the Local Connection > TCP/IP > Properties > Advanced > Wins Tab and check that Netbios over TCP/IP is disabled. Check that under HKLM\SYSTEM\CurrentControlSet\services\NetBT\Parameters\Interfaces every existing NetbiosOptions parameter is set to 2 for any interface. | Disable Netbios protocol on the Properties of the Local Connection > TCP/IP > Properties > Advanced > Wins Tab > Disable Netbios over TCP/IP The following command can be used to disable Netbios Protocol on all network intefaces: reg query "HKLM\SYSTEM\CurrentControlSet\services\NetBT\Parameters\Interfaces" ¦ where {$_ -ne ''} ¦ foreach { reg add $_ /v NetbiosOptions /t REG_DWORD /d 2 /f } | Auto | High
13.14 | Configure IPEnableRouter to 0 | Setting the IPEnableRouter value to 1 causes the system to route IP packets between the networks to which it is connected. Enabling routing can potentially compromise network security. Default: Routing is turned on by default only if Internet Connection Sharing (ICS) or the Bluetooth gateway configuration utility is used. | Check that HKLM\System\CurrentControlSet\Services\Tcpip\Parameters the value type REG_DWORD (decimal) IPEnableRouter exists and is set to 0. | In the HKLM\System\CurrentControlSet\Services\Tcpip\Parameters set the value IPEnableRouter to 0 (type REG_DWORD). An additional Group Policy template CouchADMX.admx/adml can be used: set the following UI path to Disabled: Computer Configuration\Policies\Administrative Templates\CouchADMX\IP Routing. Default: Routing is turned on by default only if Internet Connection Sharing (ICS) or the Bluetooth gateway configuration utility is used. | Auto | High
13.15 | Configure EnableAddrMaskReply to 0 | Determines whether this computer responds to ICMP address mask requests by sending ICMP address mask replies. An address mask request (ICMP Type 17) is an ICMP message that a networked computer issues to determine the subnet mask on the local network. RFC 1122 restricts the computers that can reply to address mask request to authoritative agents (hosts or gateways) that are explicitly configured to respond to address masks. Default: 0 (Disabled. This system does not reply to address mask requests.) | Check that HKLM\System\CurrentControlSet\Services\Tcpip\Parameters the value type REG_DWORD (decimal) EnableAddrMaskReply exists and is set to 0. | In the HKLM\System\CurrentControlSet\Services\Tcpip\Parameters set the value EnableAddrMaskReply to 0 (type REG_DWORD). An additional Group Policy template CouchADMX.admx/adml can be used: set the following UI path to Disabled: Computer Configuration\Policies\Administrative Templates\CouchADMX\AddrMaskReply. Default: 0 (Disabled. This system does not reply to address mask requests.) | Auto | Low
13.16 | Configure EnablemulticastForwarding to 0 | The EnablemulticastForwarding parameter determines whether this computer forwards IP multicasts. Multicasting enables hosts to send a datagram to multiple recipients in a single operation. To receive multicasts, the recipients join a host group which has a single IP destination address. IP multicasts are forwarded across networks by multicast routers that reside with, or are separate from, Internet gateways. The originating host transmits the IP multicast datagram as a local network multicast to all immediately-neighboring members of the destination host group. Then, multicast routers on the local network forward the datagram to all other networks. | Check that HKLM\System\CurrentControlSet\Services\NetBT\Parameters the value type REG_DWORD (decimal) EnablemulticastForwarding exists and is set to 0. | In the HKLM\System\CurrentControlSet\Services\NetBT\Parameters set the value EnablemulticastForwarding to 0 (type REG_DWORD). An additional Group Policy template CouchADMX.admx/adml can be used: set the following UI path to Disabled: Computer Configuration\Policies\Administrative Templates\CouchADMX\Multicast Forwarding. Default: 0. | Auto | Medium
13.17 | Configure AllowUserRawAccess to 0 | Lets users who are not administrators use raw sockets. By default, only users in the Administrators group can use raw sockets. | Check that HKLM\System\CurrentControlSet\Services\NetBT\Parameters the value type REG_DWORD (decimal) AllowUserRawAccess exists and is set to 0. | In the HKLM\System\CurrentControlSet\Services\NetBT\Parameters set the value AllowUserRawAccess to 0 (type REG_DWORD). An additional Group Policy template CouchADMX.admx/adml can be used: set the following UI path to Disabled: Computer Configuration\Policies\Administrative Templates\CouchADMX\User Raw Access. Default: 0. | Auto | High