## MS Windows Server 2022 Domain …
MS Windows Server 2022 Domain Member
Profile
Name | MS Windows Server 2022 Domain Member
Comment
Component type | MS Windows Server 2022 Domain Member

## Requirements
Requirements
# | Title | Description | Audit | Remediation | Method | Risk
1.1 | Remove components of the operating system that are not used. | Redundant components extend potential attack surface. Unnecessary components activate features and services that can be exploited to find vulnerabilities or interact on an eminent vulnerability and should be removed. | In Control Panel/Add or Remove Programs should click over the Add/Remove Windows Components button and check that only necessary Windows components are enabled. | In Control Panel/Add or Remove Programs should click over the Add/Remove Windows Components button and uncheck all Windows components that are not necessary. | Manual | High
1.2 | Uninstall unnecessary software. | Redundant software extend potential attack surface. Unnecessary software installed. | In Control Panel / Add or Remove Programs check that only necessary programs are installed. | In Control Panel / Add or Remove Programs, select the programs that should be removed and then click the Remove button. | Manual | High
1.3 | Remove all unnecessary operating systems. | Unnecessary operating systems extend potential attack surface. By install a second operating system on a machine, it allows pass through the main rights configured on the main system, gaining access to data and resources that are critical for the company. | Check that unnecessary operations systems are not installed. | Remove all unnecessary operating systems. | Manual | High
1.4 | Install the latest available stable build | Actual builds contain actual fixes of known security bugs. Fixes are released and available in new builds, the absence of implantation causes exposure to various types of vulnerabilities that could jeopardize the outdated machine. | Check that the latest available stable build is installed. | Install the latest available stable build. | Manual | High
1.5 | Install all security hotfixes after service pack for the Operating System. | Security hotfixes contain actual fixes of known security bugs. Several fixed are released and available at the hotfixes, the absence of this implantation causes the exposure to several typed vulnerabilities may causing the compromise of the machine. | Check that all latest security hotfixes are installed. | Install all security hotfixes after service pack for the Operating System. | Manual | High
1.6 | Ensure 'Configure Automatic Updates' is set to 'Enabled' | This policy setting specifies whether computers in your environment will receive security updates from Windows Update or WSUS. If you configure this policy setting to Enabled, the operating system will recognize when a network connection is available and then use the network connection to search Windows Update or your designated intranet site for updates that apply to them. After you configure this policy setting to Enabled, select one of the following options in the Configure Automatic Updates Properties dialog box to specify how the service will work: - 2 - Notify for download and auto install (Notify before downloading any updates) - 3 - Auto download and notify for install (Download the updates automatically and notify when they are ready to be installed.) (Default setting) - 4 - Auto download and schedule the install (Automatically download updates and install them on the schedule specified below.)) - 5 - Allow local admin to choose setting (Leave decision on above choices up to the local Administrators (Not Recommended)) - 7 - Notify for install and notify for restart. (Windows Server only) The recommended state for this setting is: Enabled. Note: The sub-setting "Configure automatic updating:" has 4 possible values – all of them are valid depending on specific organizational needs, however if feasible we suggest using a value of 4 - Auto download and schedule the install. This suggestion is not a scored requirement. Note #2: Organizations that utilize a 3rd-party solution for patching may choose to exempt themselves from this recommendation, and instead configure it to Disabled so that the native Windows Update mechanism does not interfere with the 3rd-party patching process. Although each version of Windows is thoroughly tested before release, it is possible that problems will be discovered after the products are shipped. The Configure Automatic Updates setting can help you ensure that the computers in your environment will always have the most recent critical operating system updates and service packs installed. | Navigate to the UI Path articulated in the Remediation section and confirm it is set as prescribed. This group policy setting is backed by the following registry location: HKEY_LOCAL_MACHINE\SOFTWARE\Policies\Microsoft\Windows\WindowsUpdate\AU:NoAutoUpdate | To establish the recommended configuration via GP, set the following UI path to Enabled: Computer Configuration\Policies\Administrative Templates\Windows Components\Windows Update\Configure Automatic Updates The sub-setting "Configure automatic updating:" has 4 possible values – all of them are valid depending on specific organizational needs, a value of 4 - Auto download and schedule the install is recommended if feasible. Default: Enabled: 3 - Auto download and notify for install. | Auto | High
1.7 | Configure 'Specify intranet Microsoft update service location' | This policy setting allows you to specify an intranet server to host updates from the Microsoft Update Web site. You can then use this update service location to automatically update computers on your network. The Automatic Updates client will search this service for updates that apply to the computers on your network. To use the Specify intranet Microsoft update service location setting, you must set two server name values: the server from which the Automatic Updates client detects and downloads updates, and the server to which updated workstations upload statistics. You can set both values to be the same server. If you enable the Specify intranet Microsoft update service location setting, the Automatic Updates client will connect to the specified intranet Microsoft update service server (instead of Windows Update) to search for and download updates. This configuration allows end users in your organization to avoid firewall issues, and provides you with an opportunity to test updates before you deploy them. If you disable or do not configure this policy setting, the Automatic Updates client will connect directly to the Windows Update site on the Internet (if Automatic Updates is not disabled by Group Policy or user preference). By default, Automatic Updates will attempt to download updates from the Microsoft Windows Update Web site. Some organizations want to verify that all new updates are compatible with their particular environment before they are deployed. Also, if you configure an internal Software Update Services (SUS) server you will help reduce the load on perimeter firewalls, routers, and proxy servers, as well as the load on external network links. | Navigate to the UI Path articulated in the Remediation section and confirm it is set as prescribed for your organization. This group policy object is backed by the following registry location: HKEY_LOCAL_MACHINE\Software\Policies\Microsoft\Windows\WindowsUpdate:UseWUServer | Configure the following Group Policy to Enabled: Computer Configuration\Administrative Templates\Windows Components\Windows Update\Specify intranet Microsoft update service location Default: the Automatic Updates client connects directly to the Windows Update site on the Internet. | Auto | High
1.8 | Configure 'Set the intranet statistics server' | This policy setting allows you to specify an intranet server to which updated workstations upload statistics. By default, Automatic Updates will attempt to download updates from the Microsoft Windows Update Web site. Some organizations want to verify that all new updates are compatible with their particular environment before they are deployed. Also, if you configure an internal Software Update Services (SUS) server you will help reduce the load on perimeter firewalls, routers, and proxy servers, as well as the load on external network links. | Navigate to the UI Path articulated in the Remediation section and confirm it is set as prescribed for your organization. This group policy object is backed by the following registry location: HKEY_LOCAL_MACHINE\Software\Policies\Microsoft\Windows\WindowsUpdate:WUStatusServer | Specify an intranet server to which updated workstations upload statistics as parameter of the following policy and configure use of secured HTTPS scheme: Computer Configuration\Administrative Templates\Windows Components\Windows Update\Specify intranet Microsoft update service location:Set the intranet statistics server Default: the Automatic Updates client connects directly to the Windows Update site on the Internet. | Auto | Medium
1.9 | Configure 'Set the intranet update service for detecting updates' | This policy setting allows you to specify an intranet server from which the Automatic Updates client detects and downloads updates. By default, Automatic Updates will attempt to download updates from the Microsoft Windows Update Web site. Some organizations want to verify that all new updates are compatible with their particular environment before they are deployed. Also, if you configure an internal Software Update Services (SUS) server you will help reduce the load on perimeter firewalls, routers, and proxy servers, as well as the load on external network links. | Navigate to the UI Path articulated in the Remediation section and confirm it is set as prescribed for your organization. This group policy object is backed by the following registry location: HKEY_LOCAL_MACHINE\Software\Policies\Microsoft\Windows\WindowsUpdate:WUServer | Specify an intranet server from which the Automatic Updates client detects and downloads updates as parameter of the following policy and configure use of secured HTTPS scheme: Computer Configuration\Administrative Templates\Windows Components\Windows Update:Set the intranet update service for detecting updates Default: the Automatic Updates client connects directly to the Windows Update site on the Internet. | Auto | High
1.10 | Ensure 'Manage preview builds' is set to 'Disabled' | Enable this policy to manage which updates you receive prior to the update being released to the world. If you disable or do not configure this policy, Windows Update will not offer you any pre-release updates and you will receive such content once released to the world. Disabling this policy will cause any devices currently on a pre-release build to opt out and stay on the latest Feature Update once released. It can be risky for experimental features to be allowed in an enterprise managed environment because this can introduce bugs and security holes into systems, making it easier for an attacker to gain access. It is generally preferred to only use production-ready builds. | Navigate to the UI Path articulated in the Remediation section and confirm it is set as prescribed. This group policy setting is backed by the following registry location: HKEY_LOCAL_MACHINE\SOFTWARE\Policies\Microsoft\Windows\WindowsUpdate:ManagePreviewBuildsPolicyValue | To establish the recommended configuration via GP, set the following UI path to Disabled: Computer Configuration\Policies\Administrative Templates\Windows Components\Windows Update\Manage updates offered from Windows Update\Manage preview builds Default: Disabled (Windows Update will not offer you any pre-release updates and you will receive such content once released to the world). | Auto | Medium
1.11 | Ensure 'Select when Preview Builds and Feature Updates are received' is set to 'Enabled: 180 or more days' | This policy setting determines when Preview Build or Feature Updates are received. Defer Updates - This enables devices to defer taking the next Feature Update available to your channel for up to 14 days for all the pre-release channels and up to 365 days for the Semi-Annual Channel. Or, if the device is updating from the Semi-Annual Channel, a version for the device to move to and/or stay on until the policy is updated or the device reaches end of service can be specified. Note: If you set both policies, the version specified will take precedence and the deferrals will not be in effect. Please see the Windows Release Information page for OS version information. Pause Updates - To prevent Feature Updates from being received on their scheduled time, you can temporarily pause Feature Updates. The pause will remain in effect for 35 days from the specified start date or until the field is cleared (Quality Updates will still be offered). Note: If the "Allow Diagnostic Data" (formerly "Allow Telemetry") policy is set to 0, this policy will have no effect. Note #2: Starting with Windows Server 2016 RTM (Release 1607), Microsoft introduced a new Windows Update (WU) client behavior called Dual Scan, with an eye to cloud-based update management. In some cases, this Dual Scan feature can interfere with Windows Updates from Windows Server Update Services (WSUS) and/or manual WU updates. If you are using WSUS in your environment, you may need to set the setting Do not allow update deferral policies to cause scans against Windows Update (added in the Windows 10 Release 1709 Administrative Templates) to Enabled state in order to prevent the Dual Scan feature from interfering. More information on Dual Scan is available at these links: - https://learn.microsoft.com/ru-ru/archive/blogs/wsus/demystifying-dual-scan - https://learn.microsoft.com/ru-ru/archive/blogs/wsus/improving-dual-scan-on-1607 Note #3: Prior to Windows 10 R1703, values above 180 days are not recognized by the OS. Starting with Windows 10 R1703, the maximum number of days you can defer is 365 days. In a production environment, it is preferred to only use software and features that are publicly available, after they have gone through rigorous testing in beta. | Navigate to the UI Path articulated in the Remediation section and confirm it is set as prescribed. This group policy setting is backed by the following registry location: HKEY_LOCAL_MACHINE\SOFTWARE\Policies\Microsoft\Windows\WindowsUpdate:DeferFeatureUpdates HKEY_LOCAL_MACHINE\SOFTWARE\Policies\Microsoft\Windows\WindowsUpdate:DeferFeatureUpdatesPeriodInDays Configuration of the policy Do not allow update deferral policies to cause scans against Windows Update is backed by the following registry location: HKEY_LOCAL_MACHINE\SOFTWARE\Policies\Microsoft\Windows\WindowsUpdate:DisableDualScan | To establish the recommended configuration via GP, set the following UI path to Enabled: 180 or more days: Computer Configuration\Policies\Administrative Templates\Windows Components\Windows Update\Manage updates offered from Windows Update\Windows Update for Business\Select when Preview Builds and Feature Updates are received Note: This Group Policy path may not exist by default. It is provided by the Group Policy template WindowsUpdate.admx/adml that is included with the Microsoft Windows 10 Release 1607 & Server 2016 Administrative Templates (or newer). Note #2: In older Microsoft Windows Administrative Templates, this setting was initially named Select when Feature Updates are received, but it was renamed to Select when Preview Builds and Feature Updates are received starting with the Windows 10 Release 1709 Administrative Templates. If Windows updates should be downloaded from WSUS, additionally configure the policy Do not allow update deferral policies to cause scans against Windows Update (added in the Windows 10 Release 1709 Administrative Templates) to Enabled state in order to prevent the Dual Scan feature: Computer Configuration\Policies\Administrative Templates\Windows Components\Windows Update\Legacy Policies\Do not allow update deferral policies to cause scans against Windows Update Default: Disabled (Feature Updates will not be delayed when released by Microsoft). | Auto | Medium
1.12 | Ensure 'Select when Quality Updates are received' isset to 'Enabled: 0 days' | This settings controls when Quality Updates are received. The recommended state for this setting is: Enabled: 0 days. Note: If the "Allow Diagnostic Data" (formerly "Allow Telemetry") policy is set to 0, this policy will have no effect. Note #2: Starting with Windows Server 2016 RTM (Release 1607), Microsoft introduced a new Windows Update (WU) client behavior called Dual Scan, with an eye to cloud-based update management. In some cases, this Dual Scan feature can interfere with Windows Updates from Windows Server Update Services (WSUS) and/or manual WU updates. If you are using WSUS in your environment, you may need to set the setting Do not allow update deferral policies to cause scans against Windows Update (added in the Windows 10 Release 1709 Administrative Templates) to Enabled state in order to prevent the Dual Scan feature from interfering. More information on Dual Scan is available at these links: - https://learn.microsoft.com/ru-ru/archive/blogs/wsus/demystifying-dual-scan - https://learn.microsoft.com/ru-ru/archive/blogs/wsus/improving-dual-scan-on-1607 Quality Updates can contain important bug fixes and/or security patches, and should be installed as soon as possible. | Navigate to the UI Path articulated in the Remediation section and confirm it is set as prescribed. This group policy setting is backed by the following registry location: HKEY_LOCAL_MACHINE\SOFTWARE\Policies\Microsoft\Windows\WindowsUpdate:DeferQualityUpdates HKEY_LOCAL_MACHINE\SOFTWARE\Policies\Microsoft\Windows\WindowsUpdate:DeferQualityUpdatesPeriodInDays Configuration of the policy Do not allow update deferral policies to cause scans against Windows Update is backed by the following registry location: HKEY_LOCAL_MACHINE\SOFTWARE\Policies\Microsoft\Windows\WindowsUpdate:DisableDualScan | To establish the recommended configuration via GP, set the following UI path to Enabled:0 days: Computer Configuration\Policies\Administrative Templates\Windows Components\Windows Update\Windows Update for Business\Select when Quality Updates are received Note: This Group Policy path does not exist by default. An updated Group Policy template (WindowsUpdate.admx/adml) is required - it is included with the Microsoft Windows 10 Release 1607 & Server 2016 Administrative Templates (or newer). If Windows updates should be downloaded from WSUS, additionally configure the policy Do not allow update deferral policies to cause scans against Windows Update (added in the Windows 10 Release 1709 Administrative Templates) to Enabled state in order to prevent the Dual Scan feature: Computer Configuration\Policies\Administrative Templates\Windows Components\Windows Update\Legacy Policies\Do not allow update deferral policies to cause scans against Windows Update Default: Enabled: 0 days. | Auto | High
2.1 | Stop and disable Internet Connection Sharing (ICS) possibly unnecessary. | Provides Network Address Translation (NAT), distribution of IP addresses and name resolution, allowing the users can share the Internet connection to other computers on the network. If the service is not being used, disable it. Unnecessary services increase number of entry points into the system. | Check that HKLM\SYSTEM\CurrentControlSet\Services\SharedAccess the value Start type REG_DWORD not exists or is set to 4. | Open the MMC and in the Snap-in Services configure the service: Name: SharedAccess Internet Connection Sharing (ICS) type Disabled and stop the service. | Auto | High
2.2 | Stop hidserv Human Interface Device Access service | Enables generic input access to Human Interface Device. This lets you create predefined shortcut keys on the keyboard. If the service is not being used, disable it. Unnecessary services increase number of entry points into the system. | Check that HKLM\SYSTEM\CurrentControlSet\Services\hidserv the value Start type REG_DWORD not exists or is set to 4. | Open the MMC and in the Snap-in Services configure the service: Name: hidserv Human Interface Device Access type Disabled and stop the service unless it is highly needed. | Auto | Medium
2.3 | Stop Fax service | Allows the user to send and receive faxes, can use this feature on the local computer or the network. If the service is not being used, disable it. Unnecessary services increase number of entry points into the system. | Check that HKLM\SYSTEM\CurrentControlSet\Services\Fax the value Start type REG_DWORD not exists or is set to 4. | Open the MMC and in the Snap-in Services configure the service: Name: Fax Fax type Disabled and stop the service. | Auto | Medium
2.4 | Stop TrkWks Distributed Link Tracking Client service | Finds modified NTFS links between workstations and servers. If the file is renamed or moved, this service will search the file. If the service is not being used, disable it. Unnecessary services increase number of entry points into the system. | Check that HKLM\SYSTEM\CurrentControlSet\Services\TrkWks the value Start type REG_DWORD not exists or is set to 4. | Open the MMC and in the Snap-in Services configure the service: Name: TrkWks Distributed Link Tracking Client type Disabled and stop the service. | Auto | Medium
2.5 | Stop Wlansvc WLAN AutoConfig service | Service used to display some advanced tools for network management in the network adapter properties. If the service is not being used, disable it. Unnecessary services increase number of entry points into the system. | Check that HKLM\SYSTEM\CurrentControlSet\Services\Wlansvc the value Start type REG_DWORD not exists or is set to 4. | Open the MMC and in the Snap-in Services configure the service: Name: Wlansvc WLAN AutoConfig type Disabled and stop the service. | Auto | Medium
2.6 | Stop dot3svc Wired AutoConfig service | Allows list Wireless adapters, and manage the connections. If the service is not being used, disable it. Unnecessary services increase number of entry points into the system. | Check that HKLM\SYSTEM\CurrentControlSet\Services\dot3svc the value Start type REG_DWORD not exists or is set to 4. | Open the MMC and in the Snap-in Services configure the service: Name: dot3svc Wired AutoConfig type Disabled and stop the service. | Auto | Medium
2.7 | Stop FontCache3.0.0.0 Windows Presentation Foundation Font Cache 3.0.0.0 service | Allows users to create, access, and modify Internet-based pages (Web Site). If the service is not being used, disable it. Unnecessary services increase number of entry points into the system. | Check that HKLM\SYSTEM\CurrentControlSet\Services\FontCache3.0.0.0 the value Start type REG_DWORD not exists or is set to 4. | Open the MMC and in the Snap-in Services configure the service: Name: FontCache3.0.0.0 Windows Presentation Foundation Font Cache 3.0.0.0 type Disabled and stop the service. | Auto | Medium
2.8 | Stop seclogon Secondary Logon service | This service enables the support of the Secondary Logon, this enables the user to start processes increasing the current account to an account with administrative privilege (Switch user) If the service is not being used, disable it. Unnecessary services increase number of entry points into the system. | Check that HKLM\SYSTEM\CurrentControlSet\Services\seclogon the value Start type REG_DWORD not exists or is set to 4. | Open the MMC and in the Snap-in Services configure the service: Name: seclogon Secondary Logon type Disabled and stop the service unless it is highly needed. | Auto | Medium
2.9 | Stop NetTcpPortSharing Net.TCP Port Sharing Service service | Enables sharing of TCP ports. If the service is not being used, disable it. Unnecessary services increase number of entry points into the system. | Check that HKLM\SYSTEM\CurrentControlSet\Services\NetTcpPortSharing the value Start type REG_DWORD not exists or is set to 4. | Open the MMC and in the Snap-in Services configure the service: Name: NetTcpPortSharing Net.TCP Port Sharing Service type Disabled and stop the service. | Auto | Medium
2.10 | Stop AeLookupSvc Application Experience service | Enables legacy applications to maintain compatibility with Windows Vista. If the service is not being used, disable it. Unnecessary services increase number of entry points into the system. | Check that HKLM\SYSTEM\CurrentControlSet\Services\AeLookupSvc the value Start type REG_DWORD not exists or is set to 4. | Open the MMC and in the Snap-in Services configure the service: Name: AeLookupSvc Application Experience to the startup type Disabled and stop the service. | Auto | Medium
2.11 | Stop WebClient service | Allows users to access and make minor modifications to pages based on the Internet (Web site). If the service is not being used, disable it. Unnecessary services increase number of entry points into the system. | Check that HKLM\SYSTEM\CurrentControlSet\Services\WebClient the value Start type REG_DWORD not exists or is set to 4. | Open the MMC and in the Snap-in Services configure the service: Name: WebClient WebClient type Disabled and stop the service unless it is highly needed. | Auto | Medium
2.12 | Stop RemoteAccess Routing and Remote Access Service service | The service Routing and Remote Access allows routing between separate networks. Malicious users can use this resource to allow access to networks to exploit remote known or not known vulnerabilities and commands execution. If the service is not being used, disable it. Unnecessary services increase number of entry points into the system. | Check that HKLM\SYSTEM\CurrentControlSet\Services\RemoteAccess the value Start type REG_DWORD not exists or is set to 4. | Open the MMC and in the Snap-in Services configure the service: Name: RemoteAccess Routing and Remote Access Service to the startup type Disabled and stop the service. | Auto | Medium
2.13 | Stop RemoteRegistry service | Allows users to modify the Windows registry settings remotely. If the service is not being used, disable it. Unnecessary services increase number of entry points into the system. | Check that HKLM\SYSTEM\CurrentControlSet\Services\RemoteRegistry the value Start type REG_DWORD not exists or is set to 4. | Open the MMC and in the Snap-in Services configure the service: Name: RemoteRegistry Remote Registry type Disabled and stop the service unless it is highly needed. | Auto | Medium
2.14 | Stop WMPNetworkSvc Windows Media Player Network Sharing Service service | Service needed to share files in WMP network. If the service is not being used, disable it. Unnecessary services increase number of entry points into the system. | Check that HKLM\SYSTEM\CurrentControlSet\Services\WMPNetworkSvc the value Start type REG_DWORD not exists or is set to 4. | Open the MMC and in the Snap-in Services configure the service: Name: WMPNetworkSvc Windows Media Player Network Sharing Service type Disabled and stop the service. | Auto | Medium
2.15 | Stop ehstart Windows Media Center Service Launcher service | Responsible to start services in Windows Media Center Scheduler and Windows Media Center Receiver services. If the service is not being used, disable it. Unnecessary services increase number of entry points into the system. | Check that HKLM\SYSTEM\CurrentControlSet\Services\ehstart the value Start type REG_DWORD not exists or is set to 4. | Open the MMC and in the Snap-in Services configure the service: Name: ehstart Windows Media Center Service Launcher type Disabled and stop the service. | Auto | Medium
2.16 | Stop ehSched Windows Media Center Scheduler Service service | Allows the schedule recording of TV programs. If the service is not being used, disable it. Unnecessary services increase number of entry points into the system. | Check that HKLM\SYSTEM\CurrentControlSet\Services\ehSched the value Start type REG_DWORD not exists or is set to 4. | Open the MMC and in the Snap-in Services configure the service: Name: ehSched Windows Media Center Scheduler Service type Disabled and stop the service. | Auto | Medium
2.17 | Stop ehRecvr Windows Media Center Receiver Service service | Enables support for radio and TV. If the service is not being used, disable it. Unnecessary services increase number of entry points into the system. | Check that HKLM\SYSTEM\CurrentControlSet\Services\ehRecvr the value Start type REG_DWORD not exists or is set to 4. | Open the MMC and in the Snap-in Services configure the service: Name: ehRecvr Windows Media Center Receiver Service type Disabled and stop the service. | Auto | Medium
2.18 | Stop WPCSvc Parental Controls service | Control access to websites and applications with inappropriate content will not to be accessed. If the service is not being used, disable it. Unnecessary services increase number of entry points into the system. | Check that HKLM\SYSTEM\CurrentControlSet\Services\WPCSvc the value Start type REG_DWORD not exists or is set to 4. | Open the MMC and in the Snap-in Services configure the service: Name: WPCSvc Parental Controls type Disabled and stop the service. | Auto | Medium
2.19 | Stop TabletInputService Tablet PC Input Service service | Service needed to use the tablet PC. If the service is not being used, disable it. Unnecessary services increase number of entry points into the system. | Check that HKLM\SYSTEM\CurrentControlSet\Services\TabletInputService the value Start type REG_DWORD not exists or is set to 4. | Open the MMC and in the Snap-in Services configure the service: Name: TabletInputService Tablet PC Input Service type Disabled and stop the service. | Auto | Medium
2.20 | Stop sppuinotify SPP Notification Service service | Provides software license activation and notification. If the service is not being used, disable it. Unnecessary services increase number of entry points into the system. | Check that HKLM\SYSTEM\CurrentControlSet\Services\sppuinotify the value Start type REG_DWORD not exists or is set to 4. | Open the MMC and in the Snap-in Services configure the service: Name: sppuinotify SPP Notification Service type Disabled and stop the service. | Auto | Medium
2.21 | Stop UI0Detect Interactive Services Detection service | Enables user notification of new interactive services that need to communicate. In addition enable access to dialogs created by interactive services when they need to send a warning. If the service is not being used, disable it. Unnecessary services increase number of entry points into the system. | Check that HKLM\SYSTEM\CurrentControlSet\Services\UI0Detect the value Start type REG_DWORD not exists or is set to 4. | Open the MMC and in the Snap-in Services configure the service: Name: UI0Detect Interactive Services Detection type Disabled and stop the service. | Auto | Medium
2.22 | Stop WdiServiceHost Diagnostic Service Host service | Enables detection of problems and troubleshooting. If the service is not being used, disable it. Unnecessary services increase number of entry points into the system. | Check that HKLM\SYSTEM\CurrentControlSet\Services\WdiServiceHost the value Start type REG_DWORD not exists or is set to 4. | Open the MMC and in the Snap-in Services configure the service: Name: WdiServiceHost Diagnostic Service Host to the startup type Disabled and stop the service. | Auto | Medium
2.23 | Stop DFSR DFS Replication service | Replicating files between different machines. If the service is not being used, disable it. Unnecessary services increase number of entry points into the system. | Check that HKLM\SYSTEM\CurrentControlSet\Services\DFSR the value Start type REG_DWORD not exists or is set to 4. | Open the MMC and in the Snap-in Services configure the service: Name: DFSR DFS Replication to the startup type Disabled and stop the service. | Auto | Medium
2.24 | Stop UxSms Desktop Window Manager Session Manager service | This service does the management of Aero on Windows Vista, if the service is not being used to disable it is recommended to reduce the number of entry points into the system. If the service is not being used, disable it. Unnecessary services increase number of entry points into the system. | Check that HKLM\SYSTEM\CurrentControlSet\Services\UxSms the value Start type REG_DWORD not exists or is set to 4. | Open the MMC and in the Snap-in Services configure the service: Name: UxSms Desktop Window Manager Session Manager to the startup type Disabled and stop the service. | Auto | Medium
2.25 | Stop wbengine Block Level Backup Engine Service service | Used to perform backup and restore, allows complete PC backup on Block-Level and also leads to the disk or partition image. If the service is not being used, disable it. Unnecessary services increase number of entry points into the system. | Check that HKLM\SYSTEM\CurrentControlSet\Services\wbengine the value Start type REG_DWORD not exists or is set to 4. | Open the MMC and in the Snap-in Services configure the service: Name: wbengine Block Level Backup Engine Service to the startup type Disabled and stop the service. | Auto | Medium
2.26 | Stop SNMP service | This service has a history of vulnerabilities that allow arbitrary code execution, privilege escalation, DoS, survey data on the machine you run it. Once unused, this service must be stopped. If the service is not being used, disable it. Unnecessary services increase number of entry points into the system. | Check that HKLM\SYSTEM\CurrentControlSet\Services\SNMP the value Start type REG_DWORD not exists or is set to 4. | Open the MMC and in the Snap-in Services configure the service: Name: SNMP SNMP type Disabled and stop the service. | Auto | Medium
2.27 | Stop RasMan Remote Access Connection Manager Service service | By default Microsoft Windows allows the Remote Access Connection Manager Service create dial-up connections on your computer. By creating a connection a malicious user could create dial-up access to other segments or untrusted networks. If the service is not being used, disable it. Unnecessary services increase number of entry points into the system. | Check that HKLM\SYSTEM\CurrentControlSet\Services\RasMan the value Start type REG_DWORD not exists or is set to 4. | Open the MMC and in the Snap-in Services configure the service: Name: RasMan Remote Access Connection Manager Service to the startup type Disabled and stop the service. | Auto | Medium
2.28 | Stop RasAuto Remote Access Auto Connection Manager Service service | By default Microsoft Windows allows the Remote Access Auto Connection Manager manage dial-up connections on your computer. Through the management a malicious user can change the dial-up access to other segments or unknown network perimeter. If the service is not being used, disable it. Unnecessary services increase number of entry points into the system. | Check that HKLM\SYSTEM\CurrentControlSet\Services\RasAuto the value Start type REG_DWORD not exists or is set to 4. | Open the MMC and in the Snap-in Services configure the service: Name: RasAuto Remote Access Auto Connection Manager Service to the startup type Disabled and stop the service. | Auto | Medium
2.29 | Stop TapiSrv Telephony service | By default Microsoft Windows Telephony service allows support for creation and management of dial-up computer. Malicious user could create or change a valid connection to the redirection of an unreliable network. If the service is not being used, disable it. Unnecessary services increase number of entry points into the system. | Check that HKLM\SYSTEM\CurrentControlSet\Services\TapiSrv the value Start type REG_DWORD not exists or is set to 4. | Open the MMC and in the Snap-in Services configure the service: Name: TapiSrv Telephony to the startup type Disabled and stop the service unless it is highly needed. | Auto | Medium
2.30 | Stop ShellHWDetection Shell Hardware detection service | By default, Microsoft Windows allows automatic execution of programs on all drives, including removable media, which have autorun programs. Programs can use the AutoRun feature to be installed and/or run invisibly. If the service is not being used, disable it. Unnecessary services increase number of entry points into the system. | Check that HKLM\SYSTEM\CurrentControlSet\Services\ShellHWDetection the value Start type REG_DWORD not exists or is set to 4. | Open the MMC and in the Snap-in Services configure the service: Name: ShellHWDetection Shell Hardware detection type Disabled and stop the service unless it is highly needed. | Auto | Medium
2.31 | Stop SNMPTRAP service | This service has a history of vulnerabilities that allow arbitrary code execution, elevation of privilege, DoS, data enumeration on the machine you run it. Once unused, this service must be stopped. If the service is not being used, disable it. Unnecessary services increase number of entry points into the system. | Check that HKLM\SYSTEM\CurrentControlSet\Services\SNMPTRAP the value Start type REG_DWORD not exists or is set to 4. | Open the MMC and in the Snap-in Services configure the service: Name: SNMPTRAP SNMP Trap type Disabled and stop the service. | Auto | Medium
2.32 | Stop wercplsupport Problem Reports and Solutions Control Panel Support service | Send error information to Microsoft, along with the error information is sent lot of personal information that allows a malicious user to capture traffic data and information about the user and the computer. If the service is not being used, disable it. Unnecessary services increase number of entry points into the system. | Check that HKLM\SYSTEM\CurrentControlSet\Services\wercplsupport the value Start type REG_DWORD not exists or is set to 4. | Open the MMC and in the Snap-in Services configure the service: Name: wercplsupport Problem Reports and Solutions Control Panel Support type Disabled and stop the service. | Auto | Medium
2.33 | Stop PNRPAutoReg PNRP Machine Name Publication Service service | Announces the name of the machine on the network using the P2P name resolution protocol. If the service is not being used, disable it. Unnecessary services increase number of entry points into the system. | Check that HKLM\SYSTEM\CurrentControlSet\Services\PNRPAutoReg the value Start type REG_DWORD not exists or is set to 4. | Open the MMC and in the Snap-in Services configure the service: Name: PNRPAutoReg PNRP Machine Name Publication Service type Disabled and stop the service. | Auto | Medium
2.34 | Stop p2pimsvc Peer Networking Identity Manager service | Enables the identification service management for P2P servers. If the service is not being used, disable it. Unnecessary services increase number of entry points into the system. | Check that HKLM\SYSTEM\CurrentControlSet\Services\p2pimsvc the value Start type REG_DWORD not exists or is set to 4. | Open the MMC and in the Snap-in Services configure the service: Name: p2pimsvc Peer Networking Identity Manager type Disabled and stop the service. | Auto | Medium
2.35 | Stop PNRPsvc Peer Name Resolution Protocol service | Enable name resolution for P2P servers. If the service is not being used, disable it. Unnecessary services increase number of entry points into the system. | Check that HKLM\SYSTEM\CurrentControlSet\Services\PNRPsvc the value Start type REG_DWORD not exists or is set to 4. | Open the MMC and in the Snap-in Services configure the service: Name: PNRPsvc Peer Name Resolution Protocol type Disabled and stop the service. | Auto | Medium
2.36 | Stop CscService Offline Files service | All file configured with the option for Offline Files, will be available at the workstation, enabling to view the files without providing domain credentials. If the service is not being used, disable it. Unnecessary services increase number of entry points into the system. | Check that HKLM\SYSTEM\CurrentControlSet\Services\CscService the value Start type REG_DWORD not exists or is set to 4. | Open the MMC and in the Snap-in Services configure the service: Name: CscService Offline Files type Disabled and stop the unless it is highly needed. | Auto | Medium
2.37 | Stop lltdsvc Link-Layer Topology Discovery Mapper service | Creates mapping and network shares using a Discovery, allowing the shares to be mounted automatically. If the service is not being used, disable it. Unnecessary services increase number of entry points into the system. | Check that HKLM\SYSTEM\CurrentControlSet\Services\lltdsvc the value Start type REG_DWORD not exists or is set to 4. | Open the MMC and in the Snap-in Services configure the service: Name: lltdsvc Link-Layer Topology Discovery Mapper type Disabled and stop the service. | Auto | Medium
2.38 | Stop fdPHost Function Discovery Resource Publication service | This service has the function to announce details of the local resources of the machine across the network. If the service is not being used, disable it. Unnecessary services increase number of entry points into the system. | Check that HKLM\SYSTEM\CurrentControlSet\Services\fdPHost the value Start type REG_DWORD not exists or is set to 4. | Open the MMC and in the Snap-in Services configure the service: Name: fdPHost Function Discovery Resource Publication type Disabled and stop the service. | Auto | Medium
2.39 | Stop FDResPub Function Discovery Provider Host service | Allows the user to scan across the network, searching for devices. If the service is not being used, disable it. Unnecessary services increase number of entry points into the system. | Check that HKLM\SYSTEM\CurrentControlSet\Services\FDResPub the value Start type REG_DWORD not exists or is set to 4. | Open the MMC and in the Snap-in Services configure the service: Name: FDResPub Function Discovery Provider Host type Disabled and stop the service unless it is highly needed. | Auto | Medium
2.40 | Stop ALG Application Layer Gateway Service service | Enables Internet connection sharing applications that interconnects two networks with different addresses so they can communicate. If the service is not being used, disable it. Unnecessary services increase number of entry points into the system. | Check that HKLM\SYSTEM\CurrentControlSet\Services\ALG the value Start type REG_DWORD not exists or is set to 4. | Open the MMC and in the Snap-in Services configure the service: Name: ALG Application Layer Gateway Service to the startup type Disabled and stop the service. | Auto | Medium
2.41 | Stop p2psvc Peer Networking Grouping service | Provides group management for P2P servers. If the service is not being used, disable it. Unnecessary services increase number of entry points into the system. | Check that HKLM\SYSTEM\CurrentControlSet\Services\p2psvc the value Start type REG_DWORD not exists or is set to 4. | Open the MMC and in the Snap-in Services configure the service: Name: p2psvc Peer Networking Grouping type Disabled and stop the service. | Auto | Medium
2.42 | Stop SysMain Superfetch service | This service prioritizes the user applications over background services. It loads the most used applications causing the excessive use of memory. If the service is not being used, disable it. Unnecessary services increase number of entry points into the system. | Check that HKLM\SYSTEM\CurrentControlSet\Services\SysMain the value Start type REG_DWORD not exists or is set to 4. | If the service is not being used, disable it. Unnecessary services increase number of entry points into the system: Name: SysMain Superfetch. | Auto | Low
2.43 | Stop Mcx2Svc Windows Media Center Extender Service service | Allows the connection of Media Center devices. If the service is not being used, disable it. Unnecessary services increase number of entry points into the system. | Check that HKLM\SYSTEM\CurrentControlSet\Services\Mcx2Svc the value Start type REG_DWORD not exists or is set to 4. | If the service is not being used, disable it. Unnecessary services increase number of entry points into the system: Name: Mcx2Svc Windows Media Center Extender Service. | Auto | Low
2.44 | Disable and stop the SSDP Discovery service | SSDP can be used in the DDoS SSDP reflection attack with amplification. SSDP is the basis of the discovery protocol of Universal Plug and Play. Without the service enabled, you cannot perform Discovery of devices and services using the UPnP protocol. SSDP can be used in the DDoS SSDP reflection attack with amplification. SSDP is the basis of the discovery protocol of Universal Plug and Play. Without the service enabled, you cannot perform Discovery of devices and services using the UPnP protocol. | Check that HKLM\SYSTEM\CurrentControlSet\Services\SSDPSRV the value Start type REG_DWORD not exists or is set to 4. | Open the MMC and in the Snap-in Services configure the service: Name: SSDPSRV SSDP Discovery to the startup type Disabled unless it is highly needed. | Auto | Low
2.45 | Disable and Stop the USB Storage service. | Allowing this active service enables the write of confidential data on removable devices and can be taken out of the company, it also enables running applications as viruses, trojans, rogue programs and even run alternative Operating Systems can bypass the security imposed by the Operating System used by the organization. Allowing this active service enables the write of confidential data on removable devices and can be taken out of the company, it also enables running applications as viruses, trojans, rogue programs and even run alternative Operating Systems can bypass the security imposed by the Operating System used by the organization. | Check that HKLM\SYSTEM\CurrentControlSet\Services\UsbStor the value Start type REG_DWORD exists and is set to 4. | Under HKLM\SYSTEM\CurrentControlSet\Services\UsbStor, create the value Start type REG_DWORD and set it to 4 unless the service is highly needed. | Auto | Medium
2.46 | Ensure 'Bluetooth Handsfree Service (BthHFSrv)' is set to 'Disabled' | Enables wireless Bluetooth headsets to run on this computer. The recommended state for this setting is: Disabled. Bluetooth technology has inherent security risks - especially prior to the v2.1 standard. Wireless Bluetooth traffic is not well encrypted (if at all), so in a high-security environment, it should not be permitted, in spite of the added inconvenience of not being able to use Bluetooth devices. | Navigate to the UI Path articulated in the Remediation section and confirm it is set as prescribed. This group policy setting is backed by the following registry location: HKEY_LOCAL_MACHINE\SYSTEM\CurrentControlSet\Services\BthHFSrv:Start | To establish the recommended configuration via GP, set the following UI path to: Disabled. Computer Configuration\Policies\Windows Settings\Security Settings\System Services\Bluetooth Handsfree Service | Auto | Medium
2.47 | Ensure 'Bluetooth Support Service (bthserv)' is set to 'Disabled' | The Bluetooth service supports discovery and association of remote Bluetooth devices. The recommended state for this setting is: Disabled. Bluetooth technology has inherent security risks - especially prior to the v2.1 standard. Wireless Bluetooth traffic is not well encrypted (if at all), so in a high-security environment, it should not be permitted, in spite of the added inconvenience of not being able to use Bluetooth devices. | Navigate to the UI Path articulated in the Remediation section and confirm it is set as prescribed. This group policy setting is backed by the following registry location: HKEY_LOCAL_MACHINE\SYSTEM\CurrentControlSet\Services\bthserv:Start | To establish the recommended configuration via GP, set the following UI path to: Disabled. Computer Configuration\Policies\Windows Settings\Security Settings\System Services\Bluetooth Support Service | Auto | Medium
2.48 | Ensure 'Computer Browser (Browser)' is set to 'Disabled' or 'Not Installed' | Maintains an updated list of computers on the network and supplies this list to computers designated as browsers. The recommended state for this setting is: Disabled or Not Installed. This is a legacy service - its sole purpose is to maintain a list of computers and their network shares in the environment (i.e. "Network Neighborhood"). If enabled, it generates a lot of unnecessary traffic, including "elections" to see who gets to be the "master browser". This noisy traffic could also aid malicious attackers in discovering online machines, because the service also allows anyone to "browse" for shared resources without any authentication. This service used to be running by default in older Windows versions (e.g. Windows XP), but today it only remains for backward compatibility for very old software that requires it. | Navigate to the UI Path articulated in the Remediation section and confirm it is set as prescribed. This group policy setting is backed by the following registry location: HKEY_LOCAL_MACHINE\SYSTEM\CurrentControlSet\Services\Browser:Start | To establish the recommended configuration via GP, set the following UI path to: Disabled. Computer Configuration\Policies\Windows Settings\Security Settings\System Services\Computer Browser | Auto | Medium
2.49 | Ensure 'Downloaded Maps Manager (MapsBroker)' is set to 'Disabled' | Windows service for application access to downloaded maps. This service is started on-demand by application accessing downloaded maps. Mapping technologies can unwillingly reveal your location to attackers and other software that picks up the information. In addition, automatic downloads of data from 3rd-party sources should be minimized when not needed. Therefore this service should not be needed in high security environments. | Navigate to the UI Path articulated in the Remediation section and confirm it is set as prescribed. This group policy setting is backed by the following registry location: HKEY_LOCAL_MACHINE\SYSTEM\CurrentControlSet\Services\MapsBroker:Start | To establish the recommended configuration via GP, set the following UI path to: Disabled. Computer Configuration\Policies\Windows Settings\Security Settings\System Services\Downloaded Maps Manager | Auto | Medium
2.50 | Ensure 'Geolocation Service (lfsvc)' is set to 'Disabled' | This service monitors the current location of the system and manages geofences (a geographical location with associated events). The recommended state for this setting is: Disabled. This setting affects the location feature (e.g. GPS or other location tracking). From a security perspective, it’s not a good idea to reveal your location to software in most cases, but there are legitimate uses, such as mapping software. However, they should not be used in high security environments. | Navigate to the UI Path articulated in the Remediation section and confirm it is set as prescribed. This group policy setting is backed by the following registry location: HKEY_LOCAL_MACHINE\SYSTEM\CurrentControlSet\Services\lfsvc:Start | To establish the recommended configuration via GP, set the following UI path to: Disabled. Computer Configuration\Policies\Windows Settings\Security Settings\System Services\Geolocation Service | Auto | Medium
2.51 | Ensure 'HomeGroup Listener (HomeGroupListener)' is set to 'Disabled' | Makes local computer changes associated with configuration and maintenance of the HomeGroup-joined computer. The recommended state for this setting is: Disabled. While resources on a domain-joined computer cannot be shared with a HomeGroup, information from the domain-joined computer can be leaked to other computers in the HomeGroup. | Navigate to the UI Path articulated in the Remediation section and confirm it is set as prescribed. This group policy setting is backed by the following registry location: HKEY_LOCAL_MACHINE\SYSTEM\CurrentControlSet\Services\HomeGroupListener:Start | To establish the recommended configuration via GP, set the following UI path to: Disabled. Computer Configuration\Policies\Windows Settings\Security Settings\System Services\HomeGroup Listener | Auto | Medium
2.52 | Ensure 'HomeGroup Provider (HomeGroupProvider)' is set to 'Disabled' | Performs networking tasks associated with configuration and maintenance of HomeGroups. The recommended state for this setting is: Disabled. While resources on a domain-joined computer cannot be shared with a HomeGroup, information from the domain-joined computer can be leaked to other computers in the HomeGroup. | Navigate to the UI Path articulated in the Remediation section and confirm it is set as prescribed. This group policy setting is backed by the following registry location: HKEY_LOCAL_MACHINE\SYSTEM\CurrentControlSet\Services\HomeGroupProvider:Start | To establish the recommended configuration via GP, set the following UI path to: Disabled. Computer Configuration\Policies\Windows Settings\Security Settings\System Services\HomeGroup Provider | Auto | Medium
2.53 | Ensure 'Infrared monitor service (irmon)' is set to 'Disabled' | Detects other Infrared devices that are in range and launches the file transfer application. The recommended state for this setting is: Disabled. Infrared connections can potentially be a source of data compromise - especially via the automatic "file transfer application" functionality. Enterprise-managed systems should utilize a more secure method of connection than infrared. | Navigate to the UI Path articulated in the Remediation section and confirm it is set as prescribed. This group policy setting is backed by the following registry location: HKEY_LOCAL_MACHINE\SYSTEM\CurrentControlSet\Services\irmon:Start | To establish the recommended configuration via GP, set the following UI path to: Disabled. Computer Configuration\Policies\Windows Settings\Security Settings\System Services\Infrared monitor service | Auto | Medium
2.54 | Ensure 'Microsoft iSCSI Initiator Service (MSiSCSI)' is set to 'Disabled' | Manages Internet SCSI (iSCSI) sessions from this computer to remote target devices. The recommended state for this setting is: Disabled. This service is critically necessary in order to directly attach to an iSCSI device. However, iSCSI itself uses a very weak authentication protocol (CHAP), which means that the passwords for iSCSI communication are easily exposed, unless all of the traffic is isolated and/or encrypted using another technology like IPsec. This service is generally more appropriate for servers in a controlled environment then on workstations requiring high security. | Navigate to the UI Path articulated in the Remediation section and confirm it is set as prescribed. This group policy setting is backed by the following registry location: HKEY_LOCAL_MACHINE\SYSTEM\CurrentControlSet\Services\MSiSCSI:Start | To establish the recommended configuration via GP, set the following UI path to: Disabled. Computer Configuration\Policies\Windows Settings\Security Settings\System Services\Microsoft iSCSI Initiator Service | Auto | Medium
2.55 | Ensure 'Remote Desktop Configuration (SessionEnv)' is set to 'Disabled' | Remote Desktop Configuration service (RDCS) is responsible for all Remote Desktop related configuration and session maintenance activities that require SYSTEM context. These include per-session temporary folders, RD themes, and RD certificates. The recommended state for this setting is: Disabled. In a high security environment, Remote Desktop access is an increased security risk. For these environments, only local console access should be permitted. | Navigate to the UI Path articulated in the Remediation section and confirm it is set as prescribed. This group policy setting is backed by the following registry location: HKEY_LOCAL_MACHINE\SYSTEM\CurrentControlSet\Services\SessionEnv:Start | To establish the recommended configuration via GP, set the following UI path to: Disabled. Computer Configuration\Policies\Windows Settings\Security Settings\System Services\Remote Desktop Configuration | Auto | Medium
2.56 | Ensure 'Remote Procedure Call (RPC) Locator (RpcLocator)' is set to 'Disabled' | In Windows 2003 and earlier versions of Windows, the Remote Procedure Call (RPC) Locator service manages the RPC name service database. In Windows Vista and later versions of Windows, this service does not provide any functionality and is present for application compatibility. The recommended state for this setting is: Disabled. This is a legacy service that has no value or purpose other than application compatibility for very old software. It should be disabled unless there is a specific old application still in use on the system that requires it. | Navigate to the UI Path articulated in the Remediation section and confirm it is set as prescribed. This group policy setting is backed by the following registry location: HKEY_LOCAL_MACHINE\SYSTEM\CurrentControlSet\Services\RpcLocator:Start | To establish the recommended configuration via GP, set the following UI path to: Disabled. Computer Configuration\Policies\Windows Settings\Security Settings\System Services\Remote Procedure Call (RPC) Locator | Auto | Medium
2.57 | Ensure 'UPnP Device Host (upnphost)' is set to 'Disabled' | Allows UPnP devices to be hosted on this computer. The recommended state for this setting is: Disabled. Universal Plug n Play (UPnP) is a real security risk - it allows automatic discovery and attachment to network devices. Notes that UPnP is different than regular Plug n Play (PnP). Workstations should not be advertising their services (or automatically discovering and connecting to networked services) in a security-conscious enterprise environment. | Navigate to the UI Path articulated in the Remediation section and confirm it is set as prescribed. This group policy setting is backed by the following registry location: HKEY_LOCAL_MACHINE\SYSTEM\CurrentControlSet\Services\upnphost:Start | To establish the recommended configuration via GP, set the following UI path to: Disabled. Computer Configuration\Policies\Windows Settings\Security Settings\System Services\UPnP Device Host | Auto | Medium
2.58 | Ensure 'Windows Error Reporting Service (WerSvc)' is set to 'Disabled' | Allows errors to be reported when programs stop working or responding and allows existing solutions to be delivered. Also allows logs to be generated for diagnostic and repair services. The recommended state for this setting is: Disabled. If a Windows Error occurs in a secure, managed corporate environment, the error should be reported directly to IT staff for troubleshooting and remediation. There is no benefit to the corporation to report these errors directly to Microsoft, and there is some risk of unknowingly exposing sensitive data as part of the error. | Navigate to the UI Path articulated in the Remediation section and confirm it is set as prescribed. This group policy setting is backed by the following registry location: HKEY_LOCAL_MACHINE\SYSTEM\CurrentControlSet\Services\WerSvc:Start | To establish the recommended configuration via GP, set the following UI path to: Disabled. Computer Configuration\Policies\Windows Settings\Security Settings\System Services\Windows Error Reporting Service | Auto | Low
2.59 | Ensure 'Windows Event Collector (Wecsvc)' is set to 'Disabled' | This service manages persistent subscriptions to events from remote sources that support WS-Management protocol. This includes Windows Vista event logs, hardware and IPMI-enabled event sources. The service stores forwarded events in a local Event Log. The recommended state for this setting is: Disabled. In a high security environment, remote connections to secure workstations should be minimized, and management functions should be done locally. | Navigate to the UI Path articulated in the Remediation section and confirm it is set as prescribed. This group policy setting is backed by the following registry location: HKEY_LOCAL_MACHINE\SYSTEM\CurrentControlSet\Services\Wecsvc:Start | To establish the recommended configuration via GP, set the following UI path to: Disabled. Computer Configuration\Policies\Windows Settings\Security Settings\System Services\Windows Event Collector | Auto | Medium
2.60 | Ensure 'Windows Push Notifications System Service (WpnService)' is set to 'Disabled' | This service runs in session 0 and hosts the notification platform and connection provider which handles the connection between the device and WNS server. The recommended state for this setting is: Disabled. Note: In the first two releases of Windows 10 (R1507 & R1511), the display name of this service was simply Windows Push Notifications Service - it was renamed to Windows Push Notifications System Service in R1607. Windows Push Notification Services (WNS) is a mechanism to receive 3rd-party notifications and updates from the cloud/Internet. In a high security environment, external systems, especially those hosted outside the organization, should be prevented from having an impact on the secure workstations. | Navigate to the UI Path articulated in the Remediation section and confirm it is set as prescribed. This group policy setting is backed by the following registry location: HKEY_LOCAL_MACHINE\SYSTEM\CurrentControlSet\Services\WpnService:Start | To establish the recommended configuration via GP, set the following UI path to: Disabled. Computer Configuration\Policies\Windows Settings\Security Settings\System Services\Windows Push Notifications System Service | Auto | Medium
2.61 | Ensure 'WinHTTP Web Proxy Auto-Discovery Service (WinHttpAutoProxySvc)' is set to 'Disabled' | WinHTTP implements the client HTTP stack and provides developers with a Win32 API and COM Automation component for sending HTTP requests and receiving responses. In addition, WinHTTP provides support for auto-discovering a proxy configuration via its implementation of the Web Proxy Auto-Discovery (WPAD) protocol. The recommended state for this setting is: Disabled. This service is primarily needed to support Web Proxy Auto-Discovery (WPAD), which is an auto-proxy discovery mechanism that is poorly designed, as it causes an excessive amount of unnecessary DNS traffic on the network, and exposes the computer to Man-In-The-Middle (MITM) risks. If an organization depends on HTTP proxy configuration, it is recommended that other client configuration mechanisms be used instead, such as Group Policy. | Navigate to the UI Path articulated in the Remediation section and confirm it is set as prescribed. This group policy setting is backed by the following registry location: HKEY_LOCAL_MACHINE\SYSTEM\CurrentControlSet\Services\WinHttpAutoProxySvc:Start | Disable Web Proxy Auto-Discovery (WPAD) service unless it is highly needed. To establish the recommended configuration via GP, in the UI path Computer Configuration\Preferences\Windows Settings\Registry click "Add" and create the following registry setting: Action: Update Hive: HKEY_LOCAL_MACHINE Key Path: System\CurrentControlSet\Services\WinHttpAutoProxySvc Value name: Start Value type: DWORD Value data: 4 Note! The IP Helper service is dependent on WinHttpAutoProxySvc and will not be able to start. | Auto | High
2.62 | Ensure 'Windows Mobile Hotspot Service (icssvc)' is set to 'Disabled' | Provides the ability to share a cellular data connection with another device. The recommended state for this setting is: Disabled. The capability to run a mobile hotspot from a domain-connected computer could easily expose the internal network to wardrivers or other hackers. | Navigate to the UI Path articulated in the Remediation section and confirm it is set as prescribed. This group policy setting is backed by the following registry location: HKEY_LOCAL_MACHINE\SYSTEM\CurrentControlSet\Services\icssvc:Start | To establish the recommended configuration via GP, set the following UI path to: Disabled. Computer Configuration\Policies\Windows Settings\Security Settings\System Services\Windows Mobile Hotspot Service | Auto | High
2.63 | Ensure 'IIS Admin Service (IISADMIN)' is set to 'Disabled' or 'Not Installed' | Enables the server to administer the IIS metabase. The IIS metabase stores configuration for the SMTP and FTP services. The recommended state for this setting is: Disabled or Not Installed. Note: This service is not installed by default. It is supplied with Windows, but is installed by enabling an optional Windows feature (Internet Information Services). Note #2: An organization may choose to selectively grant exceptions to web developers to allow IIS (or another web server) on their workstation, in order for them to locally test & develop web pages. However, the organization should track those machines and ensure the security controls and mitigations are kept up to date, to reduce risk of compromise. Hosting a website from a workstation is an increased security risk, as the attack surface of that workstation is then greatly increased. If proper security mitigations are not followed, the chance of successful attack increases significantly. Note: This security concern applies to any web server application installed on a workstation, not just IIS. | Navigate to the UI Path articulated in the Remediation section and confirm it is set as prescribed. This group policy setting is backed by the following registry location: HKEY_LOCAL_MACHINE\SYSTEM\CurrentControlSet\Services\IISADMIN:Start | To establish the recommended configuration via GP, set the following UI path to: Disabled or ensure the service is not installed. Computer Configuration\Policies\Windows Settings\Security Settings\System Services\IIS Admin Service | Auto | High
2.64 | Ensure 'LxssManager (LxssManager)' is set to 'Disabled' or 'Not Installed' | The LXSS Manager service supports running native ELF binaries. The service provides the infrastructure necessary for ELF binaries to run on Windows. The recommended state for this setting is: Disabled or Not Installed. Note: This service is not installed by default. It is supplied with Windows, but is installed by enabling an optional Windows feature (Windows Subsystem for Linux). The Linux SubSystem (LXSS) Manager allows full system access to Linux applications on Windows, including the file system. While this can certainly have some functionality and performance benefits for running those applications, it also creates new security risks in the event that a hacker injects malicious code into a Linux application. For best security, it is preferred to run Linux applications on Linux, and Windows applications on Windows. | Navigate to the UI Path articulated in the Remediation section and confirm it is set as prescribed. This group policy setting is backed by the following registry location: HKEY_LOCAL_MACHINE\SYSTEM\CurrentControlSet\Services\LxssManager:Start | To establish the recommended configuration via GP, set the following UI path to: Disabled or ensure the service is not installed. Computer Configuration\Policies\Windows Settings\Security Settings\System Services\LxssManager | Auto | High
2.65 | Ensure 'Microsoft FTP Service (FTPSVC)' is set to 'Disabled' or 'Not Installed' | Enables the server to be a File Transfer Protocol (FTP) server. The recommended state for this setting is: Disabled or Not Installed. Note: This service is not installed by default. It is supplied with Windows, but is installed by enabling an optional Windows feature (Internet Information Services - FTP Server). Hosting an FTP server (especially a non-secure FTP server) from a workstation is an increased security risk, as the attack surface of that workstation is then greatly increased. Note: This security concern applies to any FTP server application installed on a workstation, not just IIS. | Navigate to the UI Path articulated in the Remediation section and confirm it is set as prescribed. This group policy setting is backed by the following registry location: HKEY_LOCAL_MACHINE\SYSTEM\CurrentControlSet\Services\FTPSVC:Start | To establish the recommended configuration via GP, set the following UI path to: Disabled or ensure the service is not installed. Computer Configuration\Policies\Windows Settings\Security Settings\System Services\Microsoft FTP Service | Auto | High
2.66 | Ensure 'Simple TCP/IP Services (simptcp)' is set to 'Disabled' or 'Not Installed' | Supports the following TCP/IP services: Character Generator, Daytime, Discard, Echo, and Quote of the Day. The recommended state for this setting is: Disabled or Not Installed. Note: This service is not installed by default. It is supplied with Windows, but is installed by enabling an optional Windows feature (Simple TCPIP services (i.e. echo, daytime etc)). The Simple TCP/IP Services have very little purpose in a modern enterprise environment - allowing them might increase exposure and risk for attack. | Navigate to the UI Path articulated in the Remediation section and confirm it is set as prescribed. This group policy setting is backed by the following registry location: HKEY_LOCAL_MACHINE\SYSTEM\CurrentControlSet\Services\simptcp:Start | To establish the recommended configuration via GP, set the following UI path to: Disabled or ensure the service is not installed. Computer Configuration\Policies\Windows Settings\Security Settings\System Services\Simple TCP/IP Services | Auto | Medium
2.67 | Ensure 'Web Management Service (WMSvc)' is set to 'Disabled' or 'Not Installed' | The Web Management Service enables remote and delegated management capabilities for administrators to manage for the Web server, sites and applications present on the machine. The recommended state for this setting is: Disabled or Not Installed. Note: This service is not installed by default. It is supplied with Windows, but is installed by enabling an optional Windows feature (Internet Information Services - Web Management Tools - IIS Management Service). Remote web administration of IIS on a workstation is an increased security risk, as the attack surface of that workstation is then greatly increased. If proper security mitigations are not followed, the chance of successful attack increases significantly. | Navigate to the UI Path articulated in the Remediation section and confirm it is set as prescribed. This group policy setting is backed by the following registry location: HKEY_LOCAL_MACHINE\SYSTEM\CurrentControlSet\Services\WMSvc:Start | To establish the recommended configuration via GP, set the following UI path to: Disabled or ensure the service is not installed. Computer Configuration\Policies\Windows Settings\Security Settings\System Services\Web Management Service | Auto | High
2.68 | Ensure 'World Wide Web Publishing Service (W3SVC)' is set to 'Disabled' or 'Not Installed' | Provides Web connectivity and administration through the Internet Information Services Manager. The recommended state for this setting is: Disabled or Not Installed. Note: This service is not installed by default. It is supplied with Windows, but is installed by enabling an optional Windows feature (Internet Information Services - World Wide Web Services). Note #2: An organization may choose to selectively grant exceptions to web developers to allow IIS (or another web server) on their workstation, in order for them to locally test & develop web pages. However, the organization should track those machines and ensure the security controls and mitigations are kept up to date, to reduce risk of compromise. Hosting a website from a workstation is an increased security risk, as the attack surface of that workstation is then greatly increased. If proper security mitigations are not followed, the chance of successful attack increases significantly. Note: This security concern applies to any web server application installed on a workstation, not just IIS. | Navigate to the UI Path articulated in the Remediation section and confirm it is set as prescribed. This group policy setting is backed by the following registry location: HKEY_LOCAL_MACHINE\SYSTEM\CurrentControlSet\Services\W3SVC:Start | To establish the recommended configuration via GP, set the following UI path to: Disabled or ensure the service is not installed. Computer Configuration\Policies\Windows Settings\Security Settings\System Services\World Wide Web Publishing Service | Auto | High
2.69 | Ensure 'Configure SMB v1 client driver' is set to 'Enabled: Disable driver' | This setting configures the start type for the Server Message Block version 1 (SMBv1) client driver service (MRxSmb10), which is recommended to be disabled. The recommended state for this setting is: Enabled: Disable driver. Note: Do not, under any circumstances, configure this overall setting as Disabled, as doing so will delete the underlying registry entry altogether, which will cause serious problems. Note: If needed, use SMB v3 (preffered) or v2 instead. Since September 2016, Microsoft has strongly encouraged that SMBv1 be disabled and no longer used on modern networks, as it is a 30 year old design that is much more vulnerable to attacks then much newer designs such as SMBv2 and SMBv3. | Navigate to the UI Path articulated in the Remediation section and confirm it is set as prescribed. This group policy setting is backed by the following registry location: HKEY_LOCAL_MACHINE\SYSTEM\CurrentControlSet\Services\mrxsmb10:Start | To establish the recommended configuration via GP, set the following UI path to Enabled: Disable driver: Computer Configuration\Policies\Administrative Templates\MS Security Guide\Configure SMB v1 client driver Note: This Group Policy path does not exist by default. An additional Group Policy template (SecGuide.admx/adml) is required - it is available from Microsoft. Note: If needed, use SMB v3 (preffered) or v2 instead. | Auto | High
2.70 | Ensure 'Configure SMB v1 server' is set to 'Disabled' | This setting configures the server-side processing of the Server Message Block version 1 (SMBv1) protocol. The recommended state for this setting is: Disabled. Note: If needed, use SMB v3 (preffered) or v2 instead. Since September 2016, Microsoft has strongly encouraged that SMBv1 be disabled and no longer used on modern networks, as it is a 30 year old design that is much more vulnerable to attacks then much newer designs such as SMBv2 and SMBv3. | Navigate to the UI Path articulated in the Remediation section and confirm it is set as prescribed. This group policy setting is backed by the following registry location: HKEY_LOCAL_MACHINE\SYSTEM\CurrentControlSet\Services\LanmanServer\Parameters:SMB1 | To establish the recommended configuration via GP, set the following UI path to Disabled: Computer Configuration\Policies\Administrative Templates\MS Security Guide\Configure SMB v1 server Note: This Group Policy path does not exist by default. An additional Group Policy template (SecGuide.admx/adml) is required - it is available from Microsoft. Note: If needed, use SMB v3 (preffered) or v2 instead. Default: Disabled. | Auto | High
2.71 | Ensure 'Print Spooler (Spooler)' is set to 'Disabled' if not used (MS only) | This service spools print jobs and handles interaction with printers. The recommended state for this setting is: Disabled. Disabling the Print Spooler (Spooler) service mitigates the PrintNightmare vulnerability (CVE-2021-34527) and other attacks against the service. | Navigate to the UI Path articulated in the Remediation section and confirm it is set as prescribed. This group policy setting is backed by the following registry location: HKEY_LOCAL_MACHINE\SYSTEM\CurrentControlSet\Services\Spooler:Start | To establish the recommended configuration via GP, set the following UI path to: Disabled: Computer Configuration\Policies\Windows Settings\Security Settings\System Services\Print Spooler Note: Member Servers will not be able to act as a print server, sharing printers for clients. Applications on and users logged in to Member Servers will not be able to print, including printing to files (such as Adobe Portable Document Format (PDF)) which uses the Print Spooler service. | Auto | High
3.1 | Ensure 'Accounts: Administrator account status' is set to'Disabled' (MS only) | This policy setting enables or disables the Administrator account during normal operation. When a computer is booted into safe mode, the Administrator account is always enabled, regardless of how this setting is configured. Note that this setting will have no impact when applied to the Domain Controllers organizational unit via group policy because Domain Controllers have no local account database. It can be configured at the domain level via group policy, similar to account lockout and password policy settings. The recommended state for this setting is: Disabled. In some organizations, it can be a daunting management challenge to maintain a regular schedule for periodic password changes for local accounts. Therefore, you may want to disable the built-in Administrator account instead of relying on regular password changes to protect it from attack. Another reason to disable this built-in account is that it cannot be locked out no matter how many failed logons it accrues, which makes it a prime target for brute force attacks that attempt to guess passwords. Also, this account has a well-known security identifier (SID) and there are third-party tools that allow authentication by using the SID rather than the account name. This capability means that even if you rename the Administrator account, an attacker could launch a brute force attack by using the SID to log on. | Navigate to the UI Path articulated in the Remediation section and confirm it is set as prescribed. | To establish the recommended configuration via GP, set the following UI path to Disabled: Computer Configuration\Policies\Windows Settings\Security Settings\Local Policies\Security Options\Accounts: Administrator account status | Auto | Medium
3.2 | Ensure 'Accounts: Block Microsoft accounts' is set to 'Userscan't add or log on with Microsoft accounts' | This policy setting prevents users from adding new Microsoft accounts on this computer. The recommended state for this setting is: Users can't add or log on with Microsoft accounts. Organizations that want to effectively implement identity management policies and maintain firm control of what accounts are used to log onto their computers will probably want to block Microsoft accounts. Organizations may also need to block Microsoft accounts in order to meet the requirements of compliance standards that apply to their information systems. | Navigate to the UI Path articulated in the Remediation section and confirm it is set as prescribed. This group policy setting is backed by the following registry location: HKEY_LOCAL_MACHINE\SOFTWARE\Microsoft\Windows\CurrentVersion\Policies\System: NoConnectedUser | To establish the recommended configuration via GP, set the following UI path to Users can't add or log on with Microsoft accounts: Computer Configuration\Policies\Windows Settings\Security Settings\Local Policies\Security Options\Accounts: Block Microsoft accounts | Auto | High
3.3 | Ensure 'Accounts: Guest account status' is set to 'Disabled'(MS only) | This policy setting determines whether the Guest account is enabled or disabled. The Guest account allows unauthenticated network users to gain access to the system. The recommended state for this setting is: Disabled. Note: This setting will have no impact when applied to the Domain Controllers organizational unit via group policy because Domain Controllers have no local account database. It can be configured at the domain level via group policy, similar to account lockout and password policy settings. The default Guest account allows unauthenticated network users to log on as Guest with no password. These unauthorized users could access any resources that are accessible to the Guest account over the network. This capability means that any network shares with permissions that allow access to the Guest account, the Guests group, or the Everyone group will be accessible over the network, which could lead to the exposure or corruption of data. | Navigate to the UI Path articulated in the Remediation section and confirm it is set as prescribed. | To establish the recommended configuration via GP, set the following UI path to Disabled: Computer Configuration\Policies\Windows Settings\Security Settings\Local Policies\Security Options\Accounts: Guest account status | Auto | High
3.4 | Ensure 'Accounts: Limit local account use of blank passwords to console logon only' is set to 'Enabled' | This policy setting determines whether local accounts that are not password protected can be used to log on from locations other than the physical computer console. If you enable this policy setting, local accounts that have blank passwords will not be able to log on to the network from remote client computers. Such accounts will only be able to log on at the keyboard of the computer. The recommended state for this setting is: Enabled. Blank passwords are a serious threat to computer security and should be forbidden through both organizational policy and suitable technical measures. In fact, the default settings for Active Directory domains require complex passwords of at least seven characters. However, if users with the ability to create new accounts bypass your domain-based password policies, they could create accounts with blank passwords. For example, a user could build a stand-alone computer, create one or more accounts with blank passwords, and then join the computer to the domain. The local accounts with blank passwords would still function. Anyone who knows the name of one of these unprotected accounts could then use it to log on. | Navigate to the UI Path articulated in the Remediation section and confirm it is set as prescribed. This group policy setting is backed by the following registry location: HKEY_LOCAL_MACHINE\SYSTEM\CurrentControlSet\Control\Lsa:LimitBlankPasswordUse | To establish the recommended configuration via GP, set the following UI path to Enabled: Computer Configuration\Policies\Windows Settings\Security Settings\Local Policies\Security Options\Accounts: Limit local account use of blank passwords to console logon only | Auto | Medium
3.5 | Configure 'Accounts: Rename administrator account' | The built-in local administrator account is a well-known account name that attackers will target. It is recommended to choose another name for this account, and to avoid names that denote administrative or elevated access accounts. Be sure to also change the default description for the local administrator (through the Computer Management console). On Domain Controllers, since they do not have their own local accounts, this rule refers to the built-in Administrator account that was established when the domain was first created. The Administrator account exists on all computers that run the Windows 2000 or newer operating systems. If you rename this account, it is slightly more difficult for unauthorized persons to guess this privileged user name and password combination. The built-in Administrator account cannot be locked out, regardless of how many times an attacker might use a bad password. This capability makes the Administrator account a popular target for brute force attacks that attempt to guess passwords. The value of this countermeasure is lessened because this account has a well-known SID, and there are third-party tools that allow authentication by using the SID rather than the account name. Therefore, even if you rename the Administrator account, an attacker could launch a brute force attack by using the SID to log on. | Navigate to the UI Path articulated in the Remediation section and confirm it is set as prescribed. | To establish the recommended configuration via GP, configure the following UI path: Computer Configuration\Policies\Windows Settings\Security Settings\Local Policies\Security Options\Accounts: Rename administrator account | Auto | Medium
3.6 | Configure 'Accounts: Rename guest account' | The built-in local guest account is another well-known name to attackers. It is recommended to rename this account to something that does not indicate its purpose. Even if you disable this account, which is recommended, ensure that you rename it for added security. On Domain Controllers, since they do not have their own local accounts, this rule refers to the built-in Guest account that was established when the domain was first created. The Guest account exists on all computers that run the Windows 2000 or newer operating systems. If you rename this account, it is slightly more difficult for unauthorized persons to guess this privileged user name and password combination. | Navigate to the UI Path articulated in the Remediation section and confirm it is set as prescribed. | To establish the recommended configuration via GP, configure the following UI path: Computer Configuration\Policies\Windows Settings\Security Settings\Local Policies\Security Options\Accounts: Rename guest account | Auto | Low
3.7 | Ensure 'Audit: Force audit policy subcategory settings(Windows Vista or later) to override audit policy category settings' is set to 'Enabled' | This policy setting allows administrators to enable the more precise auditing capabilities present in Windows Vista. The Audit Policy settings available in Windows Server 2003 Active Directory do not yet contain settings for managing the new auditing subcategories. To properly apply the auditing policies prescribed in this baseline, the Audit: Force audit policy subcategory settings (Windows Vista or later) to override audit policy category settings setting needs to be configured to Enabled. The recommended state for this setting is: Enabled. Important: Be very cautious about audit settings that can generate a large volume of traffic. For example, if you enable either success or failure auditing for all of the Privilege Use subcategories, the high volume of audit events generated can make it difficult to find other types of entries in the Security log. Such a configuration could also have a significant impact on system performance. Prior to the introduction of auditing subcategories in Windows Vista, it was difficult to track events at a per-system or per-user level. The larger event categories created too many events and the key information that needed to be audited was difficult to find. | Navigate to the UI Path articulated in the Remediation section and confirm it is set as prescribed. This group policy setting is backed by the following registry location: HKEY_LOCAL_MACHINE\SYSTEM\CurrentControlSet\Control\Lsa:SCENoApplyLegacyAuditPolicy | To establish the recommended configuration via GP, set the following UI path to Enabled: Computer Configuration\Policies\Windows Settings\Security Settings\Local Policies\Security Options\Audit: Force audit policy subcategory settings (Windows Vista or later) to override audit policy category settings | Auto | Medium
3.8 | Ensure 'Audit: Shut down system immediately if unable tolog security audits' is set to 'Disabled' | This policy setting determines whether the system shuts down if it is unable to log Security events. It is a requirement for Trusted Computer System Evaluation Criteria (TCSEC)-C2 and Common Criteria certification to prevent auditable events from occurring if the audit system is unable to log them. Microsoft has chosen to meet this requirement by halting the system and displaying a stop message if the auditing system experiences a failure. When this policy setting is enabled, the system will be shut down if a security audit cannot be logged for any reason. If the Audit: Shut down system immediately if unable to log security audits setting is enabled, unplanned system failures can occur. The administrative burden can be significant, especially if you also configure the Retention method for the Security log to Do not overwrite events (clear log manually). This configuration causes a repudiation threat (a backup operator could deny that they backed up or restored data) to become a denial of service (DoS) vulnerability, because a server could be forced to shut down if it is overwhelmed with logon events and other security events that are written to the Security log. Also, because the shutdown is not graceful, it is possible that irreparable damage to the operating system, applications, or data could result. Although the NTFS file system guarantees its integrity when an ungraceful computer shutdown occurs, it cannot guarantee that every data file for every application will still be in a usable form when the computer restarts. The recommended state for this setting is: Disabled. If the computer is unable to record events to the Security log, critical evidence or important troubleshooting information may not be available for review after a security incident. Also, an attacker could potentially generate a large volume of Security log events to purposely force a computer shutdown. | Navigate to the UI Path articulated in the Remediation section and confirm it is set as prescribed. This group policy setting is backed by the following registry location: HKEY_LOCAL_MACHINE\SYSTEM\CurrentControlSet\Control\Lsa:CrashOnAuditFail | To establish the recommended configuration via GP, set the following UI path to Disabled: Computer Configuration\Policies\Windows Settings\Security Settings\Local Policies\Security Options\Audit: Shut down system immediately if unable to log security audits | Auto | Medium
3.9 | Ensure 'Devices: Allowed to format and eject removable media' is set to 'Administrators' | This policy setting determines who is allowed to format and eject removable NTFS media. You can use this policy setting to prevent unauthorized users from removing data on one computer to access it on another computer on which they have local administrator privileges. The recommended state for this setting is: Administrators. Users may be able to move data on removable disks to a different computer where they have administrative privileges. The user could then take ownership of any file, grant themselves full control, and view or modify any file. The fact that most removable storage devices will eject media by pressing a mechanical button diminishes the advantage of this policy setting. | Navigate to the UI Path articulated in the Remediation section and confirm it is set as prescribed. This group policy setting is backed by the following registry location: HKEY_LOCAL_MACHINE\SOFTWARE\Microsoft\Windows NT\CurrentVersion\Winlogon:AllocateDASD | To establish the recommended configuration via GP, set the following UI path to Administrators: Computer Configuration\Policies\Windows Settings\Security Settings\Local Policies\Security Options\Devices: Allowed to format and eject removable media | Auto | Medium
3.10 | Ensure 'Devices: Prevent users from installing printer drivers'is set to 'Enabled' | For a computer to print to a shared printer, the driver for that shared printer must be installed on the local computer. This security setting determines who is allowed to install a printer driver as part of connecting to a shared printer. The recommended state for this setting is: Enabled. Note: This setting does not affect the ability to add a local printer. This setting does not affect Administrators. It may be appropriate in some organizations to allow users to install printer drivers on their own workstations. However, you should allow only Administrators, not users, to do so on servers, because printer driver installation on a server may unintentionally cause the computer to become less stable. A malicious user could install inappropriate printer drivers in a deliberate attempt to damage the computer, or a user might accidentally install malicious software that masquerades as a printer driver. It is feasible for an attacker to disguise a Trojan horse program as a printer driver. The program may appear to users as if they must use it to print, but such a program could unleash malicious code on your computer network. | Navigate to the UI Path articulated in the Remediation section and confirm it is set as prescribed. This group policy setting is backed by the following registry location: HKEY_LOCAL_MACHINE\SYSTEM\CurrentControlSet\Control\Print\Providers\LanMan Print Services\Servers:AddPrinterDrivers | To establish the recommended configuration via GP, set the following UI path to Enabled: Computer Configuration\Policies\Windows Settings\Security Settings\Local Policies\Security Options\Devices: Prevent users from installing printer drivers | Auto | High
3.11 | Ensure 'Domain member: Digitally encrypt or sign secure channel data (always)' is set to 'Enabled' | This policy setting determines whether all secure channel traffic that is initiated by the domain member must be signed or encrypted. The recommended state for this setting is: Enabled. When a computer joins a domain, a computer account is created. After it joins the domain, the computer uses the password for that account to create a secure channel with the Domain Controller for its domain every time that it restarts. Requests that are sent on the secure channel are authenticated—and sensitive information such as passwords are encrypted—but the channel is not integrity-checked, and not all information is encrypted. Digital encryption and signing of the secure channel is a good idea where it is supported. The secure channel protects domain credentials as they are sent to the Domain Controller. | Navigate to the UI Path articulated in the Remediation section and confirm it is set as prescribed. This group policy setting is backed by the following registry location: HKEY_LOCAL_MACHINE\SYSTEM\CurrentControlSet\Services\Netlogon\Parameters:RequireSignOrSeal | To establish the recommended configuration via GP, set the following UI path to Enabled: Computer Configuration\Policies\Windows Settings\Security Settings\Local Policies\Security Options\Domain member: Digitally encrypt or sign secure channel data (always) | Auto | High
3.12 | Ensure 'Domain member: Digitally encrypt secure channel data (when possible)' is set to 'Enabled' | This policy setting determines whether a domain member should attempt to negotiate encryption for all secure channel traffic that it initiates. The recommended state for this setting is: Enabled. When a computer joins a domain, a computer account is created. After it joins the domain, the computer uses the password for that account to create a secure channel with the Domain Controller for its domain every time that it restarts. Requests that are sent on the secure channel are authenticated—and sensitive information such as passwords are encrypted—but the channel is not integrity-checked, and not all information is encrypted. Digital encryption and signing of the secure channel is a good idea where it is supported. The secure channel protects domain credentials as they are sent to the Domain Controller. | Navigate to the UI Path articulated in the Remediation section and confirm it is set as prescribed. This group policy setting is backed by the following registry location: HKEY_LOCAL_MACHINE\SYSTEM\CurrentControlSet\Services\Netlogon\Parameters:SealSecureChannel | To establish the recommended configuration via GP, set the following UI path to Enabled: Computer Configuration\Policies\Windows Settings\Security Settings\Local Policies\Security Options\Domain member: Digitally encrypt secure channel data (when possible) | Auto | High
3.13 | Ensure 'Domain member: Digitally sign secure channel data(when possible)' is set to 'Enabled' | This policy setting determines whether a domain member should attempt to negotiate whether all secure channel traffic that it initiates must be digitally signed. Digital signatures protect the traffic from being modified by anyone who captures the data as it traverses the network. The recommended state for this setting is: Enabled. When a computer joins a domain, a computer account is created. After it joins the domain, the computer uses the password for that account to create a secure channel with the Domain Controller for its domain every time that it restarts. Requests that are sent on the secure channel are authenticated—and sensitive information such as passwords are encrypted—but the channel is not integrity-checked, and not all information is encrypted. Digital encryption and signing of the secure channel is a good idea where it is supported. The secure channel protects domain credentials as they are sent to the Domain Controller. | Navigate to the UI Path articulated in the Remediation section and confirm it is set as prescribed. This group policy setting is backed by the following registry location: HKEY_LOCAL_MACHINE\SYSTEM\CurrentControlSet\Services\Netlogon\Parameters:SignSecureChannel | To establish the recommended configuration via GP, set the following UI path to Enabled: Computer Configuration\Policies\Windows Settings\Security Settings\Local Policies\Security Options\Domain member: Digitally sign secure channel data (when possible) | Auto | High
3.14 | Ensure 'Domain member: Disable machine account password changes' is set to 'Disabled' | This policy setting determines whether a domain member can periodically change its computer account password. Computers that cannot automatically change their account passwords are potentially vulnerable, because an attacker might be able to determine the password for the system's domain account. The recommended state for this setting is: Disabled. Note: Some problems can occur as a result of machine account password expiration, particularly if a machine is reverted to a previous point-in-time state, as is common with virtual machines. Depending on how far back the reversion is, the older machine account password stored on the machine may no longer be recognized by the domain controllers, and therefore the computer loses its domain trust. This can also disrupt non-persistent VDI implementations, and devices with write filters that disallow permanent changes to the OS volume. Some organizations may choose to exempt themselves from this recommendation and disable machine account password expiration for these situations. The default configuration for Windows Server 2003-based computers that belong to a domain is that they are automatically required to change the passwords for their accounts every 30 days. If you disable this policy setting, computers that run Windows Server 2003 will retain the same passwords as their computer accounts. Computers that are no longer able to automatically change their account password are at risk from an attacker who could determine the password for the computer's domain account. | Navigate to the UI Path articulated in the Remediation section and confirm it is set as prescribed. This group policy setting is backed by the following registry location: HKEY_LOCAL_MACHINE\SYSTEM\CurrentControlSet\Services\Netlogon\Parameters:DisablePasswordChange | To establish the recommended configuration via GP, set the following UI path to Disabled: Computer Configuration\Policies\Windows Settings\Security Settings\Local Policies\Security Options\Domain member: Disable machine account password changes | Auto | Medium
3.15 | Ensure 'Domain member: Maximum machine account password age' is set to '30 or fewer days, but not 0' | This policy setting determines the maximum allowable age for a computer account password. By default, domain members automatically change their domain passwords every 30 days. The recommended state for this setting is: 30 or fewer days, but not 0. Note: A value of 0 does not conform to the benchmark as it disables maximum password age. Note #2: Some problems can occur as a result of machine account password expiration, particularly if a machine is reverted to a previous point-in-time state, as is common with virtual machines. Depending on how far back the reversion is, the older machine account password stored on the machine may no longer be recognized by the domain controllers, and therefore the computer loses its domain trust. This can also disrupt non-persistent VDI implementations, and devices with write filters that disallow permanent changes to the OS volume. Some organizations may choose to exempt themselves from this recommendation and disable machine account password expiration for these situations. In Active Directory-based domains, each computer has an account and password just like every user. By default, the domain members automatically change their domain password every 30 days. If you increase this interval significantly, or set it to 0 so that the computers no longer change their passwords, an attacker will have more time to undertake a brute force attack to guess the passwords of computer accounts. | Navigate to the UI Path articulated in the Remediation section and confirm it is set as prescribed. | To establish the recommended configuration via GP, set the following UI path to 30 or fewer days, but not 0: Computer Configuration\Policies\Windows Settings\Security Settings\Local Policies\Security Options\Domain member: Maximum machine account password age | Auto | Medium
3.16 | Ensure 'Domain member: Require strong (Windows 2000 orlater) session key' is set to 'Enabled' | When this policy setting is enabled, a secure channel can only be established with Domain Controllers that are capable of encrypting secure channel data with a strong (128-bit) session key. To enable this policy setting, all Domain Controllers in the domain must be able to encrypt secure channel data with a strong key, which means all Domain Controllers must be running Microsoft Windows 2000 or newer. The recommended state for this setting is: Enabled. Session keys that are used to establish secure channel communications between Domain Controllers and member computers are much stronger in Windows 2000 than they were in previous Microsoft operating systems. Whenever possible, you should take advantage of these stronger session keys to help protect secure channel ommunications from attacks that attempt to hijack network sessions and eavesdropping. (Eavesdropping is a form of hacking in which network data is read or altered in transit. The data can be modified to hide or change the sender, or be redirected.) | Navigate to the UI Path articulated in the Remediation section and confirm it is set as prescribed. This group policy setting is backed by the following registry location: HKEY_LOCAL_MACHINE\SYSTEM\CurrentControlSet\Services\Netlogon\Parameters:RequireStrongKey | To establish the recommended configuration via GP, set the following UI path to Enabled: Computer Configuration\Policies\Windows Settings\Security Settings\Local Policies\Security Options\Domain member: Require strong (Windows 2000 or later) session key | Auto | Medium
3.17 | Ensure 'Interactive logon: Do not require CTRL+ALT+DEL' is set to 'Disabled' | This policy setting determines whether users must press CTRL+ALT+DEL before they log on. The recommended state for this setting is: Disabled. Microsoft developed this feature to make it easier for users with certain types of physical impairments to log on to computers that run Windows. If users are not required to press CTRL+ALT+DEL, they are susceptible to attacks that attempt to intercept their passwords. If CTRL+ALT+DEL is required before logon, user passwords are communicated by means of a trusted path. An attacker could install a Trojan horse program that looks like the standard Windows logon dialog box and capture the user's password. The attacker would then be able to log on to the compromised account with whatever level of rivilege that user has. | Navigate to the UI Path articulated in the Remediation section and confirm it is set as prescribed. This group policy setting is backed by the following registry location: HKEY_LOCAL_MACHINE\SOFTWARE\Microsoft\Windows\CurrentVersion\Policies\System: DisableCAD | To establish the recommended configuration via GP, set the following UI path to Disabled: Computer Configuration\Policies\Windows Settings\Security Settings\Local Policies\Security Options\Interactive logon: Do not require CTRL+ALT+DEL | Auto | High
3.18 | Ensure 'Interactive logon: Don't display last signed-in' is set to 'Enabled' | This policy setting determines whether the account name of the last user to log on to the client computers in your organization will be displayed in each computer's respective Windows logon screen. Enable this policy setting to prevent intruders from collecting account names visually from the screens of desktop or laptop computers in your organization. The recommended state for this setting is: Enabled. An attacker with access to the console (for example, someone with physical access or someone who is able to connect to the server through Remote Desktop Services) could view the name of the last user who logged on to the server. The attacker could then try to guess the password, use a dictionary, or use a brute-force attack to try and log on. | Navigate to the UI Path articulated in the Remediation section and confirm it is set as prescribed. This group policy setting is backed by the following registry location: HKEY_LOCAL_MACHINE\SOFTWARE\Microsoft\Windows\CurrentVersion\Policies\System: DontDisplayLastUserName | To establish the recommended configuration via GP, set the following UI path to Enabled: Computer Configuration\Policies\Windows Settings\Security Settings\Local Policies\Security Options\Interactive logon: Don't display last signed-in Note: In older versions of Microsoft Windows, this setting was named Interactive logon: Do not display last user name, but it was renamed starting with Windows Server 2019. | Auto | Medium
3.19 | Ensure 'Interactive logon: Machine inactivity limit' is set to '900 or fewer second(s), but not 0' | Windows notices inactivity of a logon session, and if the amount of inactive time exceeds the inactivity limit, then the screen saver will run, locking the session. The recommended state for this setting is: 900 or fewer second(s), but not 0. Note: A value of 0 does not conform to the benchmark as it disables the machine inactivity limit. If a user forgets to lock their computer when they walk away it's possible that a passerby will hijack it. | Navigate to the UI Path articulated in the Remediation section and confirm it is set as prescribed. This group policy setting is backed by the following registry location: HKEY_LOCAL_MACHINE\SOFTWARE\Microsoft\Windows\CurrentVersion\Policies\System: InactivityTimeoutSecs | To establish the recommended configuration via GP, set the following UI path to 900 or fewer seconds, but not 0: Computer Configuration\Policies\Windows Settings\Security Settings\Local Policies\Security Options\Interactive logon: Machine inactivity limit | Auto | Medium
3.20 | Configure 'Interactive logon: Message text for users attempting to log on' | This policy setting specifies a text message that displays to users when they log on. Configure this setting in a manner that is consistent with the security and operational requirements of your organization. Displaying a warning message before logon may help prevent an attack by warning the attacker about the consequences of their misconduct before it happens. It may also help to reinforce corporate policy by notifying employees of the appropriate policy during the logon process. This text is often used for legal reasons—for example, to warn users about the ramifications of misusing company information or to warn them that their actions may be audited. Note: Any warning that you display should first be approved by your organization's legal and human resources representatives. | Navigate to the UI Path articulated in the Remediation section and confirm it is set as prescribed. This group policy setting is backed by the following registry location: HKEY_LOCAL_MACHINE\SOFTWARE\Microsoft\Windows\CurrentVersion\Policies\System: LegalNoticeText | To establish the recommended configuration via GP, configure the following UI path to a value that is consistent with the security and operational requirements of your organization: Computer Configuration\Policies\Windows Settings\Security Settings\Local Policies\Security Options\Interactive logon: Message text for users attempting to log on | Auto | Low
3.21 | Ensure 'Interactive logon: Number of previous logons tocache (in case domain controller is not available)' is set to '4 or fewer logon(s)' (MS only) | This policy setting determines whether a user can log on to a Windows domain using cached account information. Logon information for domain accounts can be cached locally to allow users to log on even if a Domain Controller cannot be contacted. This policy setting determines the number of unique users for whom logon information is cached locally. If this value is set to 0, the logon cache feature is disabled. An attacker who is able to access the file system of the server could locate this cached information and use a brute force attack to determine user passwords. The recommended state for this setting is: 4 or fewer logon(s). The number that is assigned to this policy setting indicates the number of users whose logon information the computer will cache locally. If the number is set to 4, then the computer caches logon information for 4 users. When a 5th user logs on to the computer, the server overwrites the oldest cached logon session. Users who access the computer console will have their logon credentials cached on that computer. An attacker who is able to access the file system of the computer could locate this cached information and use a brute force attack to attempt to determine user passwords. To mitigate this type of attack, Windows encrypts the information and obscures its physical location. | Navigate to the UI Path articulated in the Remediation section and confirm it is set as prescribed. This group policy setting is backed by the following registry location: HKEY_LOCAL_MACHINE\SOFTWARE\Microsoft\Windows NT\CurrentVersion\Winlogon:CachedLogonsCount | To establish the recommended configuration via GP, set the following UI path to 4 or fewer logon(s): Computer Configuration\Policies\Windows Settings\Security Settings\Local Policies\Security Options\Interactive logon: Number of previous logons to cache (in case domain controller is not available) | Auto | High
3.22 | Ensure 'Interactive logon: Prompt user to change password before expiration' is set to '7 days or more' | This policy setting determines how far in advance users are warned that their password will expire. It is recommended that you configure this policy setting to at least 5 days but no more than 14 days to sufficiently warn users when their passwords will expire. The recommended state for this setting is: 7 days. It is recommended that user passwords be configured to expire periodically. Users will need to be warned that their passwords are going to expire, or they may inadvertently be locked out of the computer when their passwords expire. This condition could lead to confusion for users who access the network locally, or make it impossible for users to access your organization's network through dial-up or virtual private network (VPN) connections. | Navigate to the UI Path articulated in the Remediation section and confirm it is set as prescribed. This group policy setting is backed by the following registry location: HKEY_LOCAL_MACHINE\SOFTWARE\Microsoft\Windows NT\CurrentVersion\Winlogon:PasswordExpiryWarning | To establish the recommended configuration via GP, set the following UI path to a value 7 days or more: Computer Configuration\Policies\Windows Settings\Security Settings\Local Policies\Security Options\Interactive logon: Prompt user to change password before expiration | Auto | Low
3.23 | Ensure 'Interactive logon: Require Domain Controller Authentication to unlock workstation' is set to 'Enabled' (MS only) | Logon information is required to unlock a locked computer. For domain accounts, this security setting determines whether it is necessary to contact a Domain Controller to unlock a computer. The recommended state for this setting is: Enabled. By default, the computer caches in memory the credentials of any users who are authenticated locally. The computer uses these cached credentials to authenticate anyone who attempts to unlock the console. When cached credentials are used, any changes that have recently been made to the account — such as user rights assignments, account lockout, or the account being disabled — are not considered or applied after the account is authenticated. User privileges are not updated, and (more importantly) disabled accounts are still able to unlock the console of the computer. | Navigate to the UI Path articulated in the Remediation section and confirm it is set as prescribed. This group policy setting is backed by the following registry location: HKEY_LOCAL_MACHINE\SOFTWARE\Microsoft\Windows NT\CurrentVersion\Winlogon:ForceUnlockLogon | Note! This requirement is applicable only for environments where domain member computers must not be used when Domain Controller is not available. When this policy is Enabled the console can only be unlocked if a Domain Controller is available to re-authenticate the domain account that is being used to unlock the computer. If no Domain Controller is available, the user cannot unlock the computer. To implement the recommended configuration via GP, set the following UI path to Enabled: Computer Configuration\Policies\Windows Settings\Security Settings\Local Policies\Security Options\Interactive logon: Require Domain Controller Authentication to unlock workstation | Auto | Low
3.24 | Ensure 'Interactive logon: Smart card removal behavior' is set to 'Lock Workstation' or higher | This policy setting determines what happens when the smart card for a logged-on user is removed from the smart card reader. The recommended state for this setting is: Lock Workstation. Configuring this setting to Force Logoff or Disconnect if a Remote Desktop Services session also conforms to the benchmark. Users sometimes forget to lock their workstations when they are away from them, allowing the possibility for malicious users to access their computers. If smart cards are used for authentication, the computer should automatically lock itself when the card is removed to ensure that only the user with the smart card is accessing resources using those credentials. | Navigate to the UI Path articulated in the Remediation section and confirm it is set as prescribed, noting that values of Force Logoff or Disconnect if a Remote Desktop Services session are also acceptable settings. This group policy setting is backed by the following registry location: HKEY_LOCAL_MACHINE\SOFTWARE\Microsoft\Windows NT\CurrentVersion\Winlogon:ScRemoveOption | To establish the recommended configuration via GP, set the following UI path to Lock Workstation (or, if applicable for your environment, Force Logoff or Disconnect if a Remote Desktop Services session): Computer Configuration\Policies\Windows Settings\Security Settings\Local Policies\Security Options\Interactive logon: Smart card removal behavior | Auto | Low
3.25 | Ensure 'Microsoft network client: Digitally sign communications (always)' is set to 'Enabled' | This policy setting determines whether packet signing is required by the SMB client component. Note: When Windows Vista-based computers have this policy setting enabled and they connect to file or print shares on remote servers, it is important that the setting is synchronized with its companion setting, Microsoft network server: Digitally sign communications (always), on those servers. For more information about these settings, see the "Microsoft network client and server: Digitally sign communications (four related settings)" section in Chapter 5 of the Threats and Countermeasures guide. The recommended state for this setting is: Enabled. Session hijacking uses tools that allow attackers who have access to the same network as the client or server to interrupt, end, or steal a session in progress. Attackers can potentially intercept and modify unsigned SMB packets and then modify the traffic and forward it so that the server might perform undesirable actions. Alternatively, the attacker could pose as the server or client after legitimate authentication and gain unauthorized access to data. SMB is the resource sharing protocol that is supported by many Windows operating systems. It is the basis of NetBIOS and many other protocols. SMB signatures authenticate both users and the servers that host the data. If either side fails the authentication process, data transmission will not take place. | Navigate to the UI Path articulated in the Remediation section and confirm it is set as prescribed. This group policy setting is backed by the following registry location: HKEY_LOCAL_MACHINE\SYSTEM\CurrentControlSet\Services\LanmanWorkstation\Parameters:RequireSecuritySignature | To establish the recommended configuration via GP, set the following UI path to Enabled: Computer Configuration\Policies\Windows Settings\Security Settings\Local Policies\Security Options\Microsoft network client: Digitally sign communications (always) | Auto | High
3.26 | Ensure 'Microsoft network client: Digitally sign communications (if server agrees)' is set to 'Enabled' | This policy setting determines whether the SMB client will attempt to negotiate SMB packet signing. Note: Enabling this policy setting on SMB clients on your network makes them fully effective for packet signing with all clients and servers in your environment. The recommended state for this setting is: Enabled. Session hijacking uses tools that allow attackers who have access to the same network as the client or server to interrupt, end, or steal a session in progress. Attackers can potentially intercept and modify unsigned SMB packets and then modify the traffic and forward it so that the server might perform undesirable actions. Alternatively, the attacker could pose as the server or client after legitimate authentication and gain unauthorized access to data. SMB is the resource sharing protocol that is supported by many Windows operating systems. It is the basis of NetBIOS and many other protocols. SMB signatures authenticate both users and the servers that host the data. If either side fails the authentication process, data transmission will not take place. | Navigate to the UI Path articulated in the Remediation section and confirm it is set as prescribed. This group policy setting is backed by the following registry location: HKEY_LOCAL_MACHINE\SYSTEM\CurrentControlSet\Services\LanmanWorkstation\Parameters:EnableSecuritySignature | To establish the recommended configuration via GP, set the following UI path to Enabled: Computer Configuration\Policies\Windows Settings\Security Settings\Local Policies\Security Options\Microsoft network client: Digitally sign communications (if server agrees) | Auto | High
3.27 | Ensure 'Microsoft network client: Send unencrypted password to third-party SMB servers' is set to 'Disabled' | This policy setting determines whether the SMB redirector will send plaintext passwords during authentication to third-party SMB servers that do not support password encryption. It is recommended that you disable this policy setting unless there is a strong business case to enable it. If this policy setting is enabled, unencrypted passwords will be allowed across the network. The recommended state for this setting is: Disabled. If you enable this policy setting, the server can transmit passwords in plaintext across the network to other computers that offer SMB services, which is a significant security risk. These other computers may not use any of the SMB security mechanisms that are included with Windows Server 2003. | Navigate to the UI Path articulated in the Remediation section and confirm it is set as prescribed. This group policy setting is backed by the following registry location: HKEY_LOCAL_MACHINE\SYSTEM\CurrentControlSet\Services\LanmanWorkstation\Parameters:EnablePlainTextPassword | To establish the recommended configuration via GP, set the following UI path to Disabled: Computer Configuration\Policies\Windows Settings\Security Settings\Local Policies\Security Options\Microsoft network client: Send unencrypted password to third-party SMB servers | Auto | High
3.28 | Ensure 'Microsoft network server: Amount of idle time required before suspending session' is set to '15 or fewer minute(s)' | This policy setting allows you to specify the amount of continuous idle time that must pass in an SMB session before the session is suspended because of inactivity. Administrators can use this policy setting to control when a computer suspends an inactive SMB session. If client activity resumes, the session is automatically reestablished. The maximum value is 99999, which is over 69 days; in effect, this value disables the setting. The recommended state for this setting is: 15 or fewer minute(s). Each SMB session consumes server resources, and numerous null sessions will slow the server or possibly cause it to fail. An attacker could repeatedly establish SMB sessions until the server's SMB services become slow or unresponsive. | Navigate to the UI Path articulated in the Remediation section and confirm it is set as prescribed. This group policy setting is backed by the following registry location: HKEY_LOCAL_MACHINE\SYSTEM\CurrentControlSet\Services\LanManServer\Parameters: AutoDisconnect | To establish the recommended configuration via GP, set the following UI path to 15 or other value from organization policy or fewer minute(s): Computer Configuration\Policies\Windows Settings\Security Settings\Local Policies\Security Options\Microsoft network server: Amount of idle time required before suspending session | Auto | Medium
3.29 | Ensure 'Microsoft network server: Digitally sign communications (always)' is set to 'Enabled' | This policy setting determines whether packet signing is required by the SMB server component. Enable this policy setting in a mixed environment to prevent downstream clients from using the workstation as a network server. The recommended state for this setting is: Enabled. Session hijacking uses tools that allow attackers who have access to the same network as the client or server to interrupt, end, or steal a session in progress. Attackers can potentially intercept and modify unsigned SMB packets and then modify the traffic and forward it so that the server might perform undesirable actions. Alternatively, the attacker could pose as the server or client after legitimate authentication and gain unauthorized access to data. SMB is the resource sharing protocol that is supported by many Windows operating systems. It is the basis of NetBIOS and many other protocols. SMB signatures authenticate both users and the servers that host the data. If either side fails the authentication process, data transmission will not take place. | Navigate to the UI Path articulated in the Remediation section and confirm it is set as prescribed. This group policy setting is backed by the following registry location: HKEY_LOCAL_MACHINE\SYSTEM\CurrentControlSet\Services\LanManServer\Parameters: RequireSecuritySignature | To establish the recommended configuration via GP, set the following UI path to Enabled: Computer Configuration\Policies\Windows Settings\Security Settings\Local Policies\Security Options\Microsoft network server: Digitally sign communications (always) | Auto | High
3.30 | Ensure 'Microsoft network server: Digitally sign communications (if client agrees)' is set to 'Enabled' | This policy setting determines whether the SMB server will negotiate SMB packet signing with clients that request it. If no signing request comes from the client, a connection will be allowed without a signature if the Microsoft network server: Digitally sign communications (always) setting is not enabled. Note: Enable this policy setting on SMB clients on your network to make them fully effective for packet signing with all clients and servers in your environment. The recommended state for this setting is: Enabled. Session hijacking uses tools that allow attackers who have access to the same network as the client or server to interrupt, end, or steal a session in progress. Attackers can potentially intercept and modify unsigned SMB packets and then modify the traffic and forward it so that the server might perform undesirable actions. Alternatively, the attacker could pose as the server or client after legitimate authentication and gain unauthorized access to data. SMB is the resource sharing protocol that is supported by many Windows operating systems. It is the basis of NetBIOS and many other protocols. SMB signatures authenticate both users and the servers that host the data. If either side fails the authentication process, data transmission will not take place. | Navigate to the UI Path articulated in the Remediation section and confirm it is set as prescribed. This group policy setting is backed by the following registry location: HKEY_LOCAL_MACHINE\SYSTEM\CurrentControlSet\Services\LanManServer\Parameters: EnableSecuritySignature | To establish the recommended configuration via GP, set the following UI path to Enabled: Computer Configuration\Policies\Windows Settings\Security Settings\Local Policies\Security Options\Microsoft network server: Digitally sign communications (if client agrees) | Auto | High
3.31 | Ensure 'Microsoft network server: Disconnect clients when logon hours expire' is set to 'Enabled' | This security setting determines whether to disconnect users who are connected to the local computer outside their user account's valid logon hours. This setting affects the Server Message Block (SMB) component. If you enable this policy setting you should also enable Network security: Force logoff when logon hours expire. If your organization configures logon hours for users, this policy setting is necessary to ensure they are effective. The recommended state for this setting is: Enabled. If your organization configures logon hours for users, then it makes sense to enable this policy setting. Otherwise, users who should not have access to network resources outside of their logon hours may actually be able to continue to use those resources with sessions that were established during allowed hours. | Navigate to the UI Path articulated in the Remediation section and confirm it is set as prescribed. This group policy setting is backed by the following registry location: HKEY_LOCAL_MACHINE\SYSTEM\CurrentControlSet\Services\LanManServer\Parameters: enableforcedlogoff | To establish the recommended configuration via GP, set the following UI path to Enabled: Computer Configuration\Policies\Windows Settings\Security Settings\Local Policies\Security Options\Microsoft network server: Disconnect clients when logon hours expire | Auto | Low
3.32 | Ensure 'Microsoft network server: Server SPN target name validation level' is set to 'Accept if provided by client' or higher (MS only) | This policy setting controls the level of validation a computer with shared folders or printers (the server) performs on the service principal name (SPN) that is provided by the client computer when it establishes a session using the server message block (SMB) protocol. The server message block (SMB) protocol provides the basis for file and print sharing and other networking operations, such as remote Windows administration. The SMB protocol supports validating the SMB server service principal name (SPN) within the authentication blob provided by a SMB client to prevent a class of attacks against SMB servers referred to as SMB relay attacks. This setting will affect both SMB1 and SMB2. The recommended state for this setting is: Accept if provided by client. Configuring this setting to Required from client also conforms to the benchmark. Note: Since the release of the MS KB3161561 security patch, this setting can cause significant issues (such as replication problems, group policy editing issues and blue screen crashes) on Domain Controllers when used simultaneously with UNC path hardening. The identity of a computer can be spoofed to gain unauthorized access to network resources. | Navigate to the UI Path articulated in the Remediation section and confirm it is set as prescribed. This group policy setting is backed by the following registry location: HKEY_LOCAL_MACHINE\SYSTEM\CurrentControlSet\Services\LanManServer\Parameters:SMBServerNameHardeningLevel | To establish the recommended configuration via GP, set the following UI path to Accept if provided by client (configuring to Required from client also conforms): Computer Configuration\Policies\Windows Settings\Security Settings\Local Policies\Security Options\Microsoft network server: Server SPN target name validation level Default: Off. (The SPN is not required or validated by the SMB server from a SMB client.) | Auto | Medium
3.33 | Ensure 'MSS: (AutoAdminLogon) Enable Automatic Logon (not recommended)' is set to 'Disabled' | This setting is separate from the Welcome screen feature in Windows XP and Windows Vista; if that feature is disabled, this setting is not disabled. If you configure a computer for automatic logon, anyone who can physically gain access to the computer can also gain access to everything that is on the computer, including any network or networks to which the computer is connected. Also, if you enable automatic logon, the password is stored in the registry in plaintext, and the specific registry key that stores this value is remotely readable by the Authenticated Users group. For additional information, see Microsoft Knowledge Base article 324737: How to turn on automatic logon in Windows. The recommended state for this setting is: Disabled. If you configure a computer for automatic logon, anyone who can physically gain access to the computer can also gain access to everything that is on the computer, including any network or networks that the computer is connected to. Also, if you enable automatic logon, the password is stored in the registry in plaintext. The specific registry key that stores this setting is remotely readable by the Authenticated Users group. As a result, this entry is appropriate only if the computer is physically secured and if you ensure that untrusted users cannot remotely see the registry. | Navigate to the UI Path articulated in the Remediation section and confirm it is set as prescribed. This group policy setting is backed by the following registry location: HKEY_LOCAL_MACHINE\SOFTWARE\Microsoft\Windows NT\CurrentVersion\Winlogon:AutoAdminLogon | To establish the recommended configuration via GP, set one of the following UI paths to Disabled: Computer Configuration\Windows Settings\Security Settings\Local Policies\Security Options\MSS: (AutoAdminLogon) Enable Automatic Logon (not recommended) OR Computer Configuration\Policies\Administrative Templates\MSS (Legacy)\MSS: (AutoAdminLogon) Enable Automatic Logon (not recommended) Note: This Group Policy path does not exist by default. An additional Group Policy template (MSS-legacy.admx/adml) is required - it is available from this TechNet blog post: The MSS settings – Microsoft Security Guidance blog | Auto | High
3.34 | Ensure 'MSS: (DisableIPSourceRouting IPv6) IP source routing protection level (protects against packet spoofing)' is set to 'Enabled: Highest protection, source routing is completely disabled' | IP source routing is a mechanism that allows the sender to determine the IP route that a datagram should follow through the network. The recommended state for this setting is: Enabled: Highest protection, source routing is completely disabled. An attacker could use source routed packets to obscure their identity and location. Source routing allows a computer that sends a packet to specify the route that the packet takes. | Navigate to the UI Path articulated in the Remediation section and confirm it is set as prescribed. This group policy setting is backed by the following registry location: HKEY_LOCAL_MACHINE\SYSTEM\CurrentControlSet\Services\Tcpip6\Parameters:DisableIPSourceRouting | To establish the recommended configuration via GP, set one of the following UI paths to Enabled: Computer Configuration\Windows Settings\Security Settings\Local Policies\Security Options\MSS:(DisableIPSourceRouting IPv6) IP source routing protection level (protects against packet spoofing) OR Highest protection, source routing is completely disabled: Computer Configuration\Policies\Administrative Templates\MSS (Legacy)\MSS: (DisableIPSourceRouting IPv6) IP source routing protection level (protects against packet spoofing) Note: This Group Policy path does not exist by default. An additional Group Policy template (MSS-legacy.admx/adml) is required - it is available from this TechNet blog post: The MSS settings – Microsoft Security Guidance blog | Auto | High
3.35 | Ensure 'MSS: (DisableIPSourceRouting) IP source routing protection level (protects against packet spoofing)' is set to 'Enabled: Highest protection, source routing is completely disabled' | IP source routing is a mechanism that allows the sender to determine the IP route that a datagram should take through the network. It is recommended to configure this setting to Not Defined for enterprise environments and to Highest Protection for high security environments to completely disable source routing. The recommended state for this setting is: Enabled: Highest protection, source routing is completely disabled. An attacker could use source routed packets to obscure their identity and location. Source routing allows a computer that sends a packet to specify the route that the packet takes. | Navigate to the UI Path articulated in the Remediation section and confirm it is set as prescribed. This group policy setting is backed by the following registry location: HKEY_LOCAL_MACHINE\SYSTEM\CurrentControlSet\Services\Tcpip\Parameters:DisableIPSourceRouting | To establish the recommended configuration via GP, set one of the following UI paths to Enabled: Computer Configuration\Windows Settings\Security Settings\Local Policies\Security Options\MSS:(DisableIPSourceRouting) IP source routing protection level (protects against packet spoofing) OR Highest protection, source routing is completely disabled: Computer Configuration\Policies\Administrative Templates\MSS (Legacy)\MSS: (DisableIPSourceRouting) IP source routing protection level (protects against packet spoofing) Note: This Group Policy path does not exist by default. An additional Group Policy template (MSS-legacy.admx/adml) is required - it is available from this TechNet blog post: The MSS settings – Microsoft Security Guidance blog | Auto | High
3.36 | Ensure 'MSS: (EnableICMPRedirect) Allow ICMP redirects to override OSPF generated routes' is set to 'Disabled' | Internet Control Message Protocol (ICMP) redirects cause the IPv4 stack to plumb host routes. These routes override the Open Shortest Path First (OSPF) generated routes. The recommended state for this setting is: Disabled. This behavior is expected. The problem is that the 10 minute time-out period for the ICMP redirect-plumbed routes temporarily creates a network situation in which traffic will no longer be routed properly for the affected host. Ignoring such ICMP redirects will limit the system's exposure to attacks that will impact its ability to participate on the network. | Navigate to the UI Path articulated in the Remediation section and confirm it is set as prescribed for your organization. This group policy object is backed by the following registry location: HKEY_LOCAL_MACHINE\SYSTEM\CurrentControlSet\Services\Tcpip\Parameters:EnableICMPRedirect | To establish the recommended configuration via GP, set one of the following UI paths to Disabled: Computer Configuration\Windows Settings\Security Settings\Local Policies\Security Options\MSS: (EnableICMPRedirect) Allow ICMP redirects to override OSPF generated routes OR Computer Configuration\Policies\Administrative Templates\MSS (Legacy)\MSS: (EnableICMPRedirect) Allow ICMP redirects to override OSPF generated routes Note: This Group Policy path does not exist by default. An additional Group Policy template (MSS-legacy.admx/adml) is required - it is available from this TechNet blog post: The MSS settings – Microsoft Security Guidance blog | Auto | High
3.37 | Ensure 'MSS: (KeepAliveTime) How often keep-alive packets are sent in milliseconds' is set to 'Enabled: 300,000 or 5 minutes (recommended)' | This value controls how often TCP attempts to verify that an idle connection is still intact by sending a keep-alive packet. If the remote computer is still reachable, it acknowledges the keep-alive packet. The recommended state for this setting is: Enabled: 300,000 or 5 minutes (recommended). An attacker who is able to connect to network applications could establish numerous connections to cause a DoS condition. | Navigate to the UI Path articulated in the Remediation section and confirm it is set as prescribed. This group policy setting is backed by the following registry location: HKEY_LOCAL_MACHINE\SYSTEM\CurrentControlSet\Services\Tcpip\Parameters:KeepAliveTime | To establish the recommended configuration via GP, set one of the following UI paths to Enabled: 300,000 or 5 minutes (recommended): Computer Configuration\Windows Settings\Security Settings\Local Policies\Security Options\MSS: (KeepAliveTime) How often keep-alive packets are sent in milliseconds OR Computer Configuration\Policies\Administrative Templates\MSS (Legacy)\MSS: (KeepAliveTime) How often keep-alive packets are sent in milliseconds Note: This Group Policy path does not exist by default. An additional Group Policy template (MSS-legacy.admx/adml) is required - it is available from this TechNet blog post: The MSS settings – Microsoft Security Guidance blog | Auto | Low
3.38 | Ensure 'MSS: (NoNameReleaseOnDemand) Allow the computer to ignore NetBIOS name release requests except from WINS servers' is set to 'Enabled' | NetBIOS over TCP/IP is a network protocol that among other things provides a way to easily resolve NetBIOS names that are registered on Windows-based systems to the IP addresses that are configured on those systems. This setting determines whether the computer releases its NetBIOS name when it receives a name-release request. The recommended state for this setting is: Enabled. The NetBT protocol is designed not to use authentication, and is therefore vulnerable to spoofing. Spoofing makes a transmission appear to come from a user other than the user who performed the action. A malicious user could exploit the unauthenticated nature of the protocol to send a name-conflict datagram to a target computer, which would cause the computer to relinquish its name and not respond to queries. An attacker could send a request over the network and query a computer to release its NetBIOS name. As with any change that could affect applications, it is recommended that you test this change in a non-production environment before you change the production environment. The result of such an attack could be to cause intermittent connectivity issues on the target computer, or even to prevent the use of Network Neighborhood, domain logons, the NET SEND command, or additional NetBIOS name resolution. | Navigate to the UI Path articulated in the Remediation section and confirm it is set as prescribed. This group policy setting is backed by the following registry location: HKEY_LOCAL_MACHINE\SYSTEM\CurrentControlSet\Services\NetBT\Parameters:NoNameReleaseOnDemand | To establish the recommended configuration via GP, set one of the following UI paths to Enabled: Computer Configuration\Windows Settings\Security Settings\Local Policies\Security Options\MSS:(NoNameReleaseOnDemand) Allow the computer to ignore NetBIOS name release requests except from WINS servers OR Computer Configuration\Policies\Administrative Templates\MSS (Legacy)\MSS: (NoNameReleaseOnDemand) Allow the computer to ignore NetBIOS name release requests except from WINS servers Note: This Group Policy path does not exist by default. An additional Group Policy template (MSS-legacy.admx/adml) is required - it is available from this TechNet blog post: The MSS settings – Microsoft Security Guidance blog | Auto | Low
3.39 | Ensure 'MSS: (PerformRouterDiscovery) Allow IRDP to detect and configure Default Gateway addresses (could lead to DoS)' is set to 'Disabled' | This setting is used to enable or disable the Internet Router Discovery Protocol (IRDP), which allows the system to detect and configure default gateway addresses automatically as described in RFC 1256 on a per-interface basis. The recommended state for this setting is: Disabled. An attacker who has gained control of a computer on the same network segment could configure a computer on the network to impersonate a router. Other computers with IRDP enabled would then attempt to route their traffic through the already compromised computer. | Navigate to the UI Path articulated in the Remediation section and confirm it is set as prescribed. This group policy setting is backed by the following registry location: HKEY_LOCAL_MACHINE\SYSTEM\CurrentControlSet\Services\Tcpip\Parameters:PerformRouterDiscovery | To establish the recommended configuration via GP, set one of the following UI paths to Disabled: Computer Configuration\Windows Settings\Security Settings\Local Policies\Security Options\MSS:(PerformRouterDiscovery) Allow IRDP to detect and configure Default Gateway addresses (could lead to DoS) OR Computer Configuration\Policies\Administrative Templates\MSS (Legacy)\MSS: (PerformRouterDiscovery) Allow IRDP to detect and configure Default Gateway addresses (could lead to DoS) Note: This Group Policy path does not exist by default. An additional Group Policy template (MSS-legacy.admx/adml) is required - it is available from this TechNet blog post: The MSS settings – Microsoft Security Guidance blog | Auto | High
3.40 | Ensure 'MSS: (SafeDllSearchMode) Enable Safe DLL search mode (recommended)' is set to 'Enabled' | The DLL search order can be configured to search for DLLs that are requested by running processes in one of two ways: . Search folders specified in the system path first, and then search the current working folder. . Search current working folder first, and then search the folders specified in the system path. When enabled, the registry value is set to 1. With a setting of 1, the system first searches the folders that are specified in the system path and then searches the current working folder. When disabled the registry value is set to 0 and the system first searches the current working folder and then searches the folders that are specified in the system path. Applications will be forced to search for DLLs in the system path first. For applications that require unique versions of these DLLs that are included with the application, this entry could cause performance or stability problems. The recommended state for this setting is: Enabled. Note: More information on how Safe DLL search mode works is available at this link: Dynamic-Link Library Search Order - Windows applications ¦ Microsoft Docs If a user unknowingly executes hostile code that was packaged with additional files that include modified versions of system DLLs, the hostile code could load its own versions of those DLLs and potentially increase the type and degree of damage the code can render. | Navigate to the UI Path articulated in the Remediation section and confirm it is set as prescribed. This group policy setting is backed by the following registry location: HKEY_LOCAL_MACHINE\SYSTEM\CurrentControlSet\Control\Session Manager:SafeDllSearchMode | To establish the recommended configuration via GP, set one of the following UI paths to Enabled: Computer Configuration\Windows Settings\Security Settings\Local Policies\Security Options\MSS: (SafeDllSearchMode) Enable Safe DLL search mode (recommended) OR Computer Configuration\Policies\Administrative Templates\MSS (Legacy)\MSS: (SafeDllSearchMode) Enable Safe DLL search mode (recommended) Note: This Group Policy path does not exist by default. An additional Group Policy template (MSS-legacy.admx/adml) is required - it is available from this TechNet blog post: The MSS settings – Microsoft Security Guidance blog | Auto | Medium
3.41 | Ensure 'MSS: (ScreenSaverGracePeriod) The time in seconds before the screen saver grace period expires (0 recommended)' is set to 'Enabled: 5 or fewer seconds' | Windows includes a grace period between when the screen saver is launched and when the console is actually locked automatically when screen saver locking is enabled. The recommended state for this setting is: Enabled: 5 or fewer seconds. The default grace period that is allowed for user movement before the screen saver lock takes effect is five seconds. If you leave the default grace period configuration, your computer is vulnerable to a potential attack from someone who could approach the console and attempt to log on to the computer before the lock takes effect. An entry to the registry can be made to adjust the length of the grace period. | Navigate to the UI Path articulated in the Remediation section and confirm it is set as prescribed. This group policy setting is backed by the following registry location: HKEY_LOCAL_MACHINE\SOFTWARE\Microsoft\Windows NT\CurrentVersion\Winlogon:ScreenSaverGracePeriod | To establish the recommended configuration via GP, set one of the following UI paths to Enabled: 5 or fewer seconds: Computer Configuration\Windows Settings\Security Settings\Local Policies\Security Options\MSS:(ScreenSaverGracePeriod) The time in seconds before the screen saver grace period expires (0 recommended) OR Computer Configuration\Policies\Administrative Templates\MSS(Legacy)\MSS: (ScreenSaverGracePeriod) The time in seconds before the screen saver grace period expires (0 recommended) Note: This Group Policy path does not exist by default. An additional Group Policy template (MSS-legacy.admx/adml) is required - it is available from this TechNet blog post: The MSS settings – Microsoft Security Guidance blog | Auto | Low
3.42 | Ensure 'MSS: (TcpMaxDataRetransmissions IPv6) How many times unacknowledged data is retransmitted' is set to 'Enabled: 3' | This setting controls the number of times that TCP retransmits an individual data segment (non-connect segment) before the connection is aborted. The retransmission time-out is doubled with each successive retransmission on a connection. It is reset when responses resume. The base time-out value is dynamically determined by the measured round-trip time on the connection. The recommended state for this setting is: Enabled: 3. A malicious user could exhaust a target computer's resources if it never sent any acknowledgment messages for data that was transmitted by the target computer. | Navigate to the UI Path articulated in the Remediation section and confirm it is set as prescribed. This group policy setting is backed by the following registry location: HKEY_LOCAL_MACHINE\SYSTEM\CurrentControlSet\Services\TCPIP6\Parameters:TcpMaxDataRetransmissions | To establish the recommended configuration via GP, set one of the following UI paths to Enabled: 3: Computer Configuration\Windows Settings\Security Settings\Local Policies\Security Options\MSS: (TcpMaxDataRetransmissions IPv6) How many times unacknowledged data is retransmitted (3 recommended, 5 is default) OR Computer Configuration\Policies\Administrative Templates\MSS (Legacy)\MSS:(TcpMaxDataRetransmissions IPv6) How many times unacknowledged data is retransmitted Note: This Group Policy path does not exist by default. An additional Group Policy template (MSS-legacy.admx/adml) is required - it is available from this TechNet blog post: The MSS settings – Microsoft Security Guidance blog | Auto | Low
3.43 | Ensure 'MSS: (TcpMaxDataRetransmissions) How many times unacknowledged data is retransmitted' is set to 'Enabled: 3' | This setting controls the number of times that TCP retransmits an individual data segment (non-connect segment) before the connection is aborted. The retransmission time-out is doubled with each successive retransmission on a connection. It is reset when responses resume. The base time-out value is dynamically determined by the measured round-trip time on the connection. The recommended state for this setting is: Enabled: 3. A malicious user could exhaust a target computer's resources if it never sent any acknowledgment messages for data that was transmitted by the target computer. | Navigate to the UI Path articulated in the Remediation section and confirm it is set as prescribed. This group policy setting is backed by the following registry location: HKEY_LOCAL_MACHINE\SYSTEM\CurrentControlSet\Services\Tcpip\Parameters:TcpMaxDataRetransmissions | To establish the recommended configuration via GP, set one of the following UI paths to Enabled: 3: Computer Configuration\Windows Settings\Security Settings\Local Policies\Security Options\MSS: (TcpMaxDataRetransmissions) How many times unacknowledged data is retransmitted (3 recommended, 5 is default) OR Computer Configuration\Policies\Administrative Templates\MSS (Legacy)\MSS:(TcpMaxDataRetransmissions) How many times unacknowledged data is retransmitted Note: This Group Policy path does not exist by default. An additional Group Policy template (MSS-legacy.admx/adml) is required - it is available from this TechNet blog post: The MSS settings – Microsoft Security Guidance blog | Auto | Low
3.44 | Ensure 'MSS: (WarningLevel) Percentage threshold for the security event log at which the system will generate a warning' is set to 'Enabled: 90% or less' | This setting can generate a security audit in the Security event log when the log reaches a user-defined threshold. The recommended state for this setting is: Enabled: 90% or less. Note: If log settings are configured to Overwrite events as needed or Overwrite events older than x days, this event will not be generated. If the Security log reaches 90 percent of its capacity and the computer has not been configured to overwrite events as needed, more recent events will not be written to the log. If the log reaches its capacity and the computer has been configured to shut down when it can no longer record events to the Security log, the computer will shut down and will no longer be available to provide network services. | Navigate to the UI Path articulated in the Remediation section and confirm it is set as prescribed. This group policy setting is backed by the following registry location: HKEY_LOCAL_MACHINE\SYSTEM\CurrentControlSet\Services\Eventlog\Security:WarningLevel | To establish the recommended configuration via GP, set one of the following UI paths to Enabled: 90% or less: Computer Configuration\Windows Settings\Security Settings\Local Policies\Security Options\MSS: (WarningLevel) Percentage threshold for the security event log at which the system will generate a warning OR Computer Configuration\Policies\Administrative Templates\MSS (Legacy)\MSS: (WarningLevel) Percentage threshold for the security event log at which the system will generate a warning Note: This Group Policy path does not exist by default. An additional Group Policy template (MSS-legacy.admx/adml) is required - it is available from this TechNet blog post: The MSS settings – Microsoft Security Guidance blog | Auto | Low
3.45 | Ensure 'Network access: Allow anonymous SID/Name translation' is set to 'Disabled' | This policy setting determines whether an anonymous user can request security identifier (SID) attributes for another user, or use a SID to obtain its corresponding user name. The recommended state for this setting is: Disabled. If this policy setting is enabled, a user with local access could use the well-known Administrator's SID to learn the real name of the built-in Administrator account, even if it has been renamed. That person could then use the account name to initiate a password guessing attack. | Navigate to the UI Path articulated in the Remediation section and confirm it is set as prescribed. | To establish the recommended configuration via GP, set the following UI path to Disabled: Computer Configuration\Policies\Windows Settings\Security Settings\Local Policies\Security Options\Network access: Allow anonymous SID/Name translation | Auto | High
3.46 | Ensure 'Network access: Do not allow anonymous enumeration of SAM accounts' is set to 'Enabled' (MS only) | This policy setting controls the ability of anonymous users to enumerate the accounts in the Security Accounts Manager (SAM). If you enable this policy setting, users with anonymous connections will not be able to enumerate domain account user names on the systems in your environment. This policy setting also allows additional restrictions on anonymous connections. The recommended state for this setting is: Enabled. Note: This policy has no effect on Domain Controllers. An unauthorized user could anonymously list account names and use the information to attempt to guess passwords or perform social engineering attacks. (Social engineering attacks try to deceive users in some way to obtain passwords or some form of security information.) | Navigate to the UI Path articulated in the Remediation section and confirm it is set as prescribed. This group policy setting is backed by the following registry location: HKEY_LOCAL_MACHINE\SYSTEM\CurrentControlSet\Control\Lsa:RestrictAnonymousSAM | To establish the recommended configuration via GP, set the following UI path to Enabled: Computer Configuration\Policies\Windows Settings\Security Settings\Local Policies\Security Options\Network access: Do not allow anonymous enumeration of SAM accounts | Auto | High
3.47 | Ensure 'Network access: Do not allow anonymous enumeration of SAM accounts and shares' is set to 'Enabled' (MS only) | This policy setting controls the ability of anonymous users to enumerate SAM accounts as well as shares. If you enable this policy setting, anonymous users will not be able to enumerate domain account user names and network share names on the systems in your environment. The recommended state for this setting is: Enabled. Note: This policy has no effect on Domain Controllers. An unauthorized user could anonymously list account names and shared resources and use the information to attempt to guess passwords or perform social engineering attacks. (Social engineering attacks try to deceive users in some way to obtain passwords or some form of security information.) | Navigate to the UI Path articulated in the Remediation section and confirm it is set as prescribed. This group policy setting is backed by the following registry location: HKEY_LOCAL_MACHINE\SYSTEM\CurrentControlSet\Control\Lsa:RestrictAnonymous | To establish the recommended configuration via GP, set the following UI path to Enabled: Computer Configuration\Policies\Windows Settings\Security Settings\Local Policies\Security Options\Network access: Do not allow anonymous enumeration of SAM accounts and shares | Auto | High
3.48 | Ensure 'Network access: Do not allow storage of passwords and credentials for network authentication' is set to 'Enabled' | This policy setting determines whether Credential Manager (formerly called Stored User Names and Passwords) saves passwords or credentials for later use when it gains domain authentication. The recommended state for this setting is: Enabled. Note: Changes to this setting will not take effect until Windows is restarted. Passwords that are cached can be accessed by the user when logged on to the computer. Although this information may sound obvious, a problem can arise if the user unknowingly executes hostile code that reads the passwords and forwards them to another, unauthorized user. | Navigate to the UI Path articulated in the Remediation section and confirm it is set as prescribed. This group policy setting is backed by the following registry location: HKEY_LOCAL_MACHINE\SYSTEM\CurrentControlSet\Control\Lsa:DisableDomainCreds | To establish the recommended configuration via GP, set the following UI path to Enabled: Computer Configuration\Policies\Windows Settings\Security Settings\Local Policies\Security Options\Network access: Do not allow storage of passwords and credentials for network authentication | Auto | High
3.49 | Ensure 'Network access: Let Everyone permissions apply to anonymous users' is set to 'Disabled' | This policy setting determines what additional permissions are assigned for anonymous connections to the computer. The recommended state for this setting is: Disabled. An unauthorized user could anonymously list account names and shared resources and use the information to attempt to guess passwords, perform social engineering attacks, or launch DoS attacks. | Navigate to the UI Path articulated in the Remediation section and confirm it is set as prescribed. This group policy setting is backed by the following registry location: HKEY_LOCAL_MACHINE\SYSTEM\CurrentControlSet\Control\Lsa:EveryoneIncludesAnonymous | To establish the recommended configuration via GP, set the following UI path to Disabled: Computer Configuration\Policies\Windows Settings\Security Settings\Local Policies\Security Options\Network access: Let Everyone permissions apply to anonymous users | Auto | High
3.50 | Configure 'Network access: Named Pipes that can be accessed anonymously' (MS only) | This policy setting determines which communication sessions, or pipes, will have attributes and permissions that allow anonymous access. The recommended state for this setting is: <blank> (i.e. None), or (when the legacy Computer Browser service is enabled) BROWSER. Note: A Member Server that holds the Remote Desktop Services Role with Remote Desktop Licensing Role Service will require a special exception to this recommendation, to allow the HydraLSPipe and TermServLicensing Named Pipes to be accessed anonymously. Limiting named pipes that can be accessed anonymously will reduce the attack surface of the system. | Navigate to the UI Path articulated in the Remediation section and confirm it is set as prescribed. This group policy setting is backed by the following registry location: HKEY_LOCAL_MACHINE\SYSTEM\CurrentControlSet\Services\LanManServer\Parameters: NullSessionPipes | To establish the recommended configuration via GP, configure the following UI path to empty value: Computer Configuration\Policies\Windows Settings\Security Settings\Local Policies\Security Options\Network access: Named Pipes that can be accessed anonymously Note: A Member Server that holds the Remote Desktop Services Role with Remote Desktop Licensing Role Service will require a special exception to this recommendation, to allow the HydraLSPipe and TermServLicensing Named Pipes to be accessed anonymously. | Auto | Medium
3.51 | Configure 'Network access: Remotely accessible registry paths' | This policy setting determines which registry paths will be accessible over the network, regardless of the users or groups listed in the access control list (ACL) of the winreg registry key. Note: This setting does not exist in Windows XP. There was a setting with that name in Windows XP, but it is called "Network access: Remotely accessible registry paths and sub-paths" in Windows Server 2003, Windows Vista, and Windows Server 2008 (non-R2). Note #2: When you configure this setting you specify a list of one or more objects. The delimiter used when entering the list is a line feed or carriage return, that is, type the first object on the list, press the Enter button, type the next object, press Enter again, etc. The setting value is stored as a comma-delimited list in group policy security templates. It is also rendered as a comma-delimited list in Group Policy Editor's display pane and the Resultant Set of Policy console. It is recorded in the registry as a line-feed delimited list in a REG_MULTI_SZ value. The recommended state for this setting is: System\CurrentControlSet\Control\ProductOptions System\CurrentControlSet\Control\Server Applications Software\Microsoft\Windows NT\CurrentVersion The registry is a database that contains computer configuration information, and much of the information is sensitive. An attacker could use this information to facilitate unauthorized activities. To reduce the risk of such an attack, suitable ACLs are assigned throughout the registry to help protect it from access by unauthorized users. | Navigate to the UI Path articulated in the Remediation section and confirm it is set as prescribed. This group policy setting is backed by the following registry location: HKEY_LOCAL_MACHINE\SYSTEM\CurrentControlSet\Control\SecurePipeServers\Winreg\AllowedExactPaths:Machine | To establish the recommended configuration via GP, set the following UI path to: System\CurrentControlSet\Control\ProductOptions System\CurrentControlSet\Control\Server Applications Software\Microsoft\Windows NT\CurrentVersion Computer Configuration\Policies\Windows Settings\Security Settings\Local Policies\Security Options\Network access: Remotely accessible registry paths | Auto | High
3.52 | Configure 'Network access: Remotely accessible registry paths and sub-paths' | This policy setting determines which registry paths and sub-paths will be accessible over the network, regardless of the users or groups listed in the access control list (ACL) of the winreg registry key. Note: In Windows XP this setting is called "Network access: Remotely accessible registry paths," the setting with that same name in Windows Vista, Windows Server 2008 (non-R2), and Windows Server 2003 does not exist in Windows XP. Note #2: When you configure this setting you specify a list of one or more objects. The delimiter used when entering the list is a line feed or carriage return, that is, type the first object on the list, press the Enter button, type the next object, press Enter again, etc. The setting value is stored as a comma-delimited list in group policy security templates. It is also rendered as a comma-delimited list in Group Policy Editor's display pane and the Resultant Set of Policy console. It is recorded in the registry as a line-feed delimited list in a REG_MULTI_SZ value. The recommended state for this setting is: System\CurrentControlSet\Control\Print\Printers System\CurrentControlSet\Services\Eventlog Software\Microsoft\OLAP Server Software\Microsoft\Windows NT\CurrentVersion\Print Software\Microsoft\Windows NT\CurrentVersion\Windows System\CurrentControlSet\Control\ContentIndex System\CurrentControlSet\Control\Terminal Server System\CurrentControlSet\Control\Terminal Server\UserConfig System\CurrentControlSet\Control\Terminal Server\DefaultUserConfiguration Software\Microsoft\Windows NT\CurrentVersion\Perflib System\CurrentControlSet\Services\SysmonLog The recommended state for servers that hold the Active Directory Certificate Services Role with Certification Authority Role Service includes the above list and: System\CurrentControlSet\Services\CertSvc The recommended state for servers that have the WINS Server Feature installed includes the above list and: System\CurrentControlSet\Services\WINS The registry contains sensitive computer configuration information that could be used by an attacker to facilitate unauthorized activities. The fact that the default ACLs assigned throughout the registry are fairly restrictive and help to protect the registry from access by unauthorized users reduces the risk of such an attack. | Navigate to the UI Path articulated in the Remediation section and confirm it is set as prescribed. This group policy setting is backed by the following registry location: HKEY_LOCAL_MACHINE\SYSTEM\CurrentControlSet\Control\SecurePipeServers\Winreg\AllowedPaths:Machine | To establish the recommended configuration via GP, set the following UI path to: System\CurrentControlSet\Control\Print\Printers System\CurrentControlSet\Services\Eventlog Software\Microsoft\OLAP Server Software\Microsoft\Windows NT\CurrentVersion\Print Software\Microsoft\Windows NT\CurrentVersion\Windows System\CurrentControlSet\Control\ContentIndex System\CurrentControlSet\Control\Terminal Server System\CurrentControlSet\Control\Terminal Server\UserConfig System\CurrentControlSet\Control\Terminal Server\DefaultUserConfiguration Software\Microsoft\Windows NT\CurrentVersion\Perflib System\CurrentControlSet\Services\SysmonLog Computer Configuration\Policies\Windows Settings\Security Settings\Local Policies\Security Options\Network access: Remotely accessible registry paths and sub-paths When a server holds the Active Directory Certificate Services Role with Certification Authority Role Service, the above list should also include: System\CurrentControlSet\Services\CertSvc When a server has the WINS Server Feature installed, the above list should also include: System\CurrentControlSet\Services\WINS | Auto | Medium
3.53 | Ensure 'Network access: Restrict anonymous access to Named Pipes and Shares' is set to 'Enabled' | When enabled, this policy setting restricts anonymous access to only those shares and pipes that are named in the Network access: Named pipes that can be accessed anonymously and Network access: Shares that can be accessed anonymously settings. This policy setting controls null session access to shares on your computers by adding RestrictNullSessAccess with the value 1 in the HKEY_LOCAL_MACHINE\SYSTEM\CurrentControlSet\Services\LanManServer\Parameters registry key. This registry value toggles null session shares on or off to control whether the server service restricts unauthenticated clients' access to named resources. The recommended state for this setting is: Enabled. Null sessions are a weakness that can be exploited through shares (including the default shares) on computers in your environment. | Navigate to the UI Path articulated in the Remediation section and confirm it is set as prescribed. This group policy setting is backed by the following registry location: HKEY_LOCAL_MACHINE\SYSTEM\CurrentControlSet\Services\LanManServer\Parameters: RestrictNullSessAccess | To establish the recommended configuration via GP, set the following UI path to Enabled: Computer Configuration\Policies\Windows Settings\Security Settings\Local Policies\Security Options\Network access: Restrict anonymous access to Named Pipes and Shares | Auto | High
3.54 | Ensure 'Network access: Restrict clients allowed to make remote calls to SAM' is set to 'Administrators: Remote Access: Allow' (MS only) | This policy setting allows you to restrict remote RPC connections to SAM. The recommended state for this setting is: Administrators: Remote Access: Allow. Note: A Windows 10 R1607, Server 2016 or newer OS is required to access and set this value in Group Policy. To ensure that an unauthorized user cannot anonymously list local account names or groups and use the information to attempt to guess passwords or perform social engineering attacks. (Social engineering attacks try to deceive users in some way to obtain passwords or some form of security information.) | Navigate to the UI Path articulated in the Remediation section and confirm it is set as prescribed. This group policy setting is backed by the following registry location: HKEY_LOCAL_MACHINE\SYSTEM\CurrentControlSet\Control\Lsa:restrictremotesam | To establish the recommended configuration via GP, set the following UI path to Administrators: Remote Access: Allow: Computer Configuration\Policies\Windows Settings\Security Settings\Local Policies\Security Options\Network access: Restrict clients allowed to make remote calls to SAM | Auto | High
3.55 | Ensure 'Network access: Shares that can be accessed anonymously' is set to 'None' | This policy setting determines which network shares can be accessed by anonymous users. The default configuration for this policy setting has little effect because all users have to be authenticated before they can access shared resources on the server. The recommended state for this setting is: <blank> (i.e. None). It is very dangerous to allow any values in this setting. Any shares that are listed can be accessed by any network user, which could lead to the exposure or corruption of sensitive data. | Navigate to the UI Path articulated in the Remediation section and confirm it is set as prescribed. This group policy setting is backed by the following registry location: HKEY_LOCAL_MACHINE\SYSTEM\CurrentControlSet\Services\LanManServer\Parameters: NullSessionShares | To establish the recommended configuration via GP, set the following UI path to <blank> (i.e. None): Computer Configuration\Policies\Windows Settings\Security Settings\Local Policies\Security Options\Network access: Shares that can be accessed anonymously | Auto | High
3.56 | Ensure 'Network access: Sharing and security model for local accounts' is set to 'Classic - local users authenticate as themselves' | This policy setting determines how network logons that use local accounts are authenticated. The Classic option allows precise control over access to resources, including the ability to assign different types of access to different users for the same resource. The Guest only option allows you to treat all users equally. In this context, all users authenticate as Guest only to receive the same access level to a given resource. The recommended state for this setting is: Classic - local users authenticate as themselves. Note: This setting does not affect interactive logons that are performed remotely by using such services as Telnet or Remote Desktop Services (formerly called Terminal Services). With the Guest only model, any user who can authenticate to your computer over the network does so with guest privileges, which probably means that they will not have write access to shared resources on that computer. Although this restriction does increase security, it makes it more difficult for authorized users to access shared resources on those computers because ACLs on those resources must include access control entries (ACEs) for the Guest account. With the Classic model, local accounts should be password protected. Otherwise, if Guest access is enabled, anyone can use those user accounts to access shared system resources. | Navigate to the UI Path articulated in the Remediation section and confirm it is set as prescribed. This group policy setting is backed by the following registry location: HKEY_LOCAL_MACHINE\SYSTEM\CurrentControlSet\Control\Lsa:ForceGuest | To establish the recommended configuration via GP, set the following UI path to Classic - local users authenticate as themselves: Computer Configuration\Policies\Windows Settings\Security Settings\Local Policies\Security Options\Network access: Sharing and security model for local accounts | Auto | Low
3.57 | Ensure 'Network security: Allow Local System to use computer identity for NTLM' is set to 'Enabled' | This policy setting determines whether Local System services that use Negotiate when reverting to NTLM authentication can use the computer identity. This policy is supported on at least Windows 7 or Windows Server 2008 R2. The recommended state for this setting is: Enabled. When connecting to computers running versions of Windows earlier than Windows Vista or Windows Server 2008 (non-R2), services running as Local System and using SPNEGO (Negotiate) that revert to NTLM use the computer identity. In Windows 7, if you are connecting to a computer running Windows Server 2008 or Windows Vista, then a system service uses either the computer identity or a NULL session. When connecting with a NULL session, a system-generated session key is created, which provides no protection but allows applications to sign and encrypt data without errors. When connecting with the computer identity, both signing and encryption is supported in order to provide data protection. | Navigate to the UI Path articulated in the Remediation section and confirm it is set as prescribed. This group policy setting is backed by the following registry location: HKEY_LOCAL_MACHINE\SYSTEM\CurrentControlSet\Control\Lsa:UseMachineId | To establish the recommended configuration via GP, set the following UI path to Enabled: Computer Configuration\Policies\Windows Settings\Security Settings\Local Policies\Security Options\Network security: Allow Local System to use computer identity for NTLM | Auto | Low
3.58 | Ensure 'Network security: Allow LocalSystem NULL session fallback' is set to 'Disabled' | This policy setting determines whether NTLM is allowed to fall back to a NULL session when used with LocalSystem. The recommended state for this setting is: Disabled. NULL sessions are less secure because by definition they are unauthenticated. | Navigate to the UI Path articulated in the Remediation section and confirm it is set as prescribed. This group policy setting is backed by the following registry location: HKEY_LOCAL_MACHINE\SYSTEM\CurrentControlSet\Control\Lsa\MSV1_0:AllowNullSessionFallback | To establish the recommended configuration via GP, set the following UI path to Disabled: Computer Configuration\Policies\Windows Settings\Security Settings\Local Policies\Security Options\Network security: Allow LocalSystem NULL session fallback | Auto | Medium
3.59 | Ensure 'Network Security: Allow PKU2U authentication requests to this computer to use online identities' is set to 'Disabled' | This setting determines if online identities are able to authenticate to this computer. The Public Key Cryptography Based User-to-User (PKU2U) protocol introduced in Windows 7 and Windows Server 2008 R2 is implemented as a security support provider (SSP). The SSP enables peer-to-peer authentication, particularly through the Windows 7 media and file sharing feature called HomeGroup, which permits sharing between computers that are not members of a domain. With PKU2U, a new extension was introduced to the Negotiate authentication package, Spnego.dll. In previous versions of Windows, Negotiate decided whether to use Kerberos or NTLM for authentication. The extension SSP for Negotiate, Negoexts.dll, which is treated as an authentication protocol by Windows, supports Microsoft SSPs including PKU2U. When computers are configured to accept authentication requests by using online IDs, Negoexts.dll calls the PKU2U SSP on the computer that is used to log on. The PKU2U SSP obtains a local certificate and exchanges the policy between the peer computers. When validated on the peer computer, the certificate within the metadata is sent to the logon peer for validation and associates the user's certificate to a security token and the logon process completes. The recommended state for this setting is: Disabled. The PKU2U protocol is a peer-to-peer authentication protocol - authentication should be managed centrally in most managed networks. | Navigate to the UI Path articulated in the Remediation section and confirm it is set as prescribed. This group policy setting is backed by the following registry location: HKEY_LOCAL_MACHINE\SYSTEM\CurrentControlSet\Control\Lsa\pku2u:AllowOnlineID | To establish the recommended configuration via GP, set the following UI path to Disabled: Computer Configuration\Policies\Windows Settings\Security Settings\Local Policies\Security Options\Network Security: Allow PKU2U authentication requests to this computer to use online identities | Auto | Medium
3.60 | Ensure 'Network security: Configure encryption types allowed for Kerberos' is set to 'AES128_HMAC_SHA1, AES256_HMAC_SHA1, Future encryption types' | This policy setting allows you to set the encryption types that Kerberos is allowed to use. The recommended state for this setting is: AES128_HMAC_SHA1, AES256_HMAC_SHA1, Future encryption types. The strength of each encryption algorithm varies from one to the next, choosing stronger algorithms will reduce the risk of compromise however doing so may cause issues when the computer attempts to authenticate with systems that do not support them. | Navigate to the UI Path articulated in the Remediation section and confirm it is set as prescribed. This group policy setting is backed by the following registry location: HKEY_LOCAL_MACHINE\SOFTWARE\Microsoft\Windows\CurrentVersion\Policies\System\Kerberos\Parameters:SupportedEncryptionTypes | To establish the recommended configuration via GP, set the following UI path to AES128_HMAC_SHA1, AES256_HMAC_SHA1, Future encryption types: Computer Configuration\Policies\Windows Settings\Security Settings\Local Policies\Security Options\Network security: Configure encryption types allowed for Kerberos | Auto | High
3.61 | Ensure 'Network security: Do not store LAN Manager hash value on next password change' is set to 'Enabled' | This policy setting determines whether the LAN Manager (LM) hash value for the new password is stored when the password is changed. The LM hash is relatively weak and prone to attack compared to the cryptographically stronger Microsoft Windows NT hash. Since LM hashes are stored on the local computer in the security database, passwords can then be easily compromised if the database is attacked. Note: Older operating systems and some third-party applications may fail when this policy setting is enabled. Also, note that the password will need to be changed on all accounts after you enable this setting to gain the proper benefit. The recommended state for this setting is: Enabled. The SAM file can be targeted by attackers who seek access to username and password hashes. Such attacks use special tools to crack passwords, which can then be used to impersonate users and gain access to resources on your network. These types of attacks will not be prevented if you enable this policy setting, but it will be much more difficult for these types of attacks to succeed. | Navigate to the UI Path articulated in the Remediation section and confirm it is set as prescribed. This group policy setting is backed by the following registry location: HKEY_LOCAL_MACHINE\SYSTEM\CurrentControlSet\Control\Lsa:NoLMHash | To establish the recommended configuration via GP, set the following UI path to Enabled: Computer Configuration\Policies\Windows Settings\Security Settings\Local Policies\Security Options\Network security: Do not store LAN Manager hash value on next password change | Auto | High
3.62 | Ensure 'Network security: LAN Manager authentication level' is set to 'Send NTLMv2 response only. Refuse LM & NTLM' | LAN Manager (LM) was a family of early Microsoft client/server software (predating Windows NT) that allowed users to link personal computers together on a single network. LM network capabilities included transparent file and print sharing, user security features, and network administration tools. In Active Directory domains, the Kerberos protocol is the default authentication protocol. However, if the Kerberos protocol is not negotiated for some reason, Active Directory will use LM, NTLM, or NTLMv2. LAN Manager authentication includes the LM, NTLM, and NTLM version 2 (NTLMv2) variants, and is the protocol that is used to authenticate all Windows clients when they perform the following operations: . Join a domain . Authenticate between Active Directory forests . Authenticate to down-level domains . Authenticate to computers that do not run Windows 2000, Windows Server 2003, or Windows XP . Authenticate to computers that are not in the domain The Network security: LAN Manager authentication level setting determines which challenge/response authentication protocol is used for network logons. This choice affects the level of authentication protocol used by clients, the level of session security negotiated, and the level of authentication accepted by servers. The recommended state for this setting is: Send NTLMv2 response only. Refuse LM & NTLM. Windows 2000 and Windows XP clients were configured by default to send LM and NTLM authentication responses (Windows 95-based and Windows 98-based clients only send LM). The default settings in OSes predating Windows Vista / Windows Server 2008 (non-R2) allowed all clients to authenticate with servers and use their resources. However, this meant that LM responses - the weakest form of authentication response - were sent over the network, and it was potentially possible for attackers to sniff that traffic to more easily reproduce the user's password. The Windows 95, Windows 98, and Windows NT operating systems cannot use the Kerberos version 5 protocol for authentication. For this reason, in a Windows Server 2003 domain, these computers authenticate by default with both the LM and NTLM protocols for network authentication. You can enforce a more secure authentication protocol for Windows 95, Windows 98, and Windows NT by using NTLMv2. For the logon process, NTLMv2 uses a secure channel to protect the authentication process. Even if you use NTLMv2 for older clients and servers, Windows-based clients and servers that are members of the domain will use the Kerberos authentication protocol to authenticate with Windows Server 2003 or newer Domain Controllers. For these reasons, it is strongly preferred to restrict the use of LM & NTLM (non-v2) as much as possible. | Navigate to the UI Path articulated in the Remediation section and confirm it is set as prescribed. This group policy setting is backed by the following registry location: HKEY_LOCAL_MACHINE\SYSTEM\CurrentControlSet\Control\Lsa:LmCompatibilityLevel | To establish the recommended configuration via GP, set the following UI path to: Send NTLMv2 response only. Refuse LM & NTLM: Computer Configuration\Policies\Windows Settings\Security Settings\Local Policies\Security Options\Network security: LAN Manager authentication level | Auto | High
3.63 | Ensure 'Network security: LDAP client signing requirements' is set to 'Negotiate signing' or higher | This policy setting determines the level of data signing that is requested on behalf of client computers that issue LDAP BIND requests. The levels of data signing are described in the following list: 0 - None. The LDAP BIND request is issued with the caller-specified options. 1 - Negotiate signing. If Transport Layer Security/Secure Sockets Layer (TLS/SSL) has not been started, the LDAP BIND request is initiated with the LDAP data signing option set in addition to the caller-specified options. If TLS/SSL has been started, the LDAP BIND request is initiated with the caller-specified options. 2 - Require signing. This level is the same as Negotiate signing. However, if the LDAP server's intermediate saslBindInProgress response does not indicate that LDAP traffic signing is required, the caller is returned a message that the LDAP BIND command request failed. Note: This policy setting does not have any impact on LDAP simple bind (ldap_simple_bind) or LDAP simple bind through SSL (ldap_simple_bind_s). Unsigned network traffic is susceptible to man-in-the-middle attacks in which an intruder captures the packets between the client and server, modifies them, and then forwards them to the server. For an LDAP server, this susceptibility means that an attacker could cause a server to make decisions that are based on false or altered data from the LDAP queries. To lower this risk in your network, you can implement strong physical security measures to protect the network infrastructure. Also, you can make all types of man-in-the-middle attacks extremely difficult if you require digital signatures on all network packets by means of IPsec authentication headers. | Navigate to the UI Path articulated in the Remediation section and confirm it is set as prescribed. This group policy setting is backed by the following registry location: HKEY_LOCAL_MACHINE\SYSTEM\CurrentControlSet\Services\LDAP:LDAPClientIntegrity | To establish the recommended configuration via GP, set the following UI path to 'Negotiate signing' or 'Require signing': Computer Configuration\Policies\Windows Settings\Security Settings\Local Policies\Security Options\Network security: LDAP client signing requirements | Auto | High
3.64 | Ensure 'Network security: Minimum session security for NTLM SSP based (including secure RPC) clients' is set to 'Require NTLMv2 session security, Require 128-bit encryption' | This policy setting determines which behaviors are allowed by clients for applications using the NTLM Security Support Provider (SSP). The SSP Interface (SSPI) is used by applications that need authentication services. The setting does not modify how the authentication sequence works but instead require certain behaviors in applications that use the SSPI. The recommended state for this setting is: Require NTLMv2 session security, Require 128-bit encryption. Note: These values are dependent on the Network security: LAN Manager Authentication Level (Rule 2.3.11.7) security setting value. You can enable both options for this policy setting to help protect network traffic that uses the NTLM Security Support Provider (NTLM SSP) from being exposed or tampered with by an attacker who has gained access to the same network. In other words, these options help protect against man-in-the-middle attacks. | Navigate to the UI Path articulated in the Remediation section and confirm it is set as prescribed. This group policy setting is backed by the following registry location: HKEY_LOCAL_MACHINE\SYSTEM\CurrentControlSet\Control\Lsa\MSV1_0:NTLMMinClientSec | To establish the recommended configuration via GP, set the following UI path to Require NTLMv2 session security, Require 128-bit encryption: Computer Configuration\Policies\Windows Settings\Security Settings\Local Policies\Security Options\Network security: Minimum session security for NTLM SSP based (including secure RPC) clients | Auto | High
3.65 | Ensure 'Network security: Minimum session security for NTLM SSP based (including secure RPC) servers' is set to 'Require NTLMv2 session security, Require 128-bit encryption' | This policy setting determines which behaviors are allowed by servers for applications using the NTLM Security Support Provider (SSP). The SSP Interface (SSPI) is used by applications that need authentication services. The setting does not modify how the authentication sequence works but instead require certain behaviors in applications that use the SSPI. The recommended state for this setting is: Require NTLMv2 session security, Require 128-bit encryption. Note: These values are dependent on the Network security: LAN Manager Authentication Level (Rule 2.3.11.7) security setting value. You can enable all of the options for this policy setting to help protect network traffic that uses the NTLM Security Support Provider (NTLM SSP) from being exposed or tampered with by an attacker who has gained access to the same network. That is, these options help protect against man-in-the-middle attacks. | Navigate to the UI Path articulated in the Remediation section and confirm it is set as prescribed. This group policy setting is backed by the following registry location: HKEY_LOCAL_MACHINE\SYSTEM\CurrentControlSet\Control\Lsa\MSV1_0:NTLMMinServerSec | To establish the recommended configuration via GP, set the following UI path to Require NTLMv2 session security, Require 128-bit encryption: Computer Configuration\Policies\Windows Settings\Security Settings\Local Policies\Security Options\Network security: Minimum session security for NTLM SSP based (including secure RPC) servers | Auto | High
3.66 | Ensure 'Shutdown: Allow system to be shut down without having to log on' is set to 'Disabled' | This policy setting determines whether a computer can be shut down when a user is not logged on. If this policy setting is enabled, the shutdown command is available on the Windows logon screen. It is recommended to disable this policy setting to restrict the ability to shut down the computer to users with credentials on the system. The recommended state for this setting is: Disabled. Note: In Server 2008 R2 and older versions, this setting had no impact on Remote Desktop (RDP) / Terminal Services sessions - it only affected the local console. However, Microsoft changed the behavior in Windows Server 2012 (non-R2) and above, where if set to Enabled, RDP sessions are also allowed to shut down or restart the server. Users who can access the console locally could shut down the computer. Attackers could also walk to the local console and restart the server, which would cause a temporary DoS condition. Attackers could also shut down the server and leave all of its applications and services unavailable. As noted in the Description above, the Denial of Service (DoS) risk of enabling this setting dramatically increases in Windows Server 2012 (non-R2) and above, as even remote users could then shut down or restart the server from the logon screen of an RDP session. | Navigate to the UI Path articulated in the Remediation section and confirm it is set as prescribed. This group policy setting is backed by the following registry location: HKEY_LOCAL_MACHINE\SOFTWARE\Microsoft\Windows\CurrentVersion\Policies\System:ShutdownWithoutLogon | To establish the recommended configuration via GP, set the following UI path to Disabled: Computer Configuration\Policies\Windows Settings\Security Settings\Local Policies\Security Options\Shutdown: Allow system to be shut down without having to log on | Auto | Low
3.67 | Ensure 'System objects: Require case insensitivity for non-Windows subsystems' is set to 'Enabled' | This policy setting determines whether case insensitivity is enforced for all subsystems. The Microsoft Win32 subsystem is case insensitive. However, the kernel supports case sensitivity for other subsystems, such as the Portable Operating System Interface for UNIX (POSIX). Because Windows is case insensitive (but the POSIX subsystem will support case sensitivity), failure to enforce this policy setting makes it possible for a user of the POSIX subsystem to create a file with the same name as another file by using mixed case to label it. Such a situation can block access to these files by another user who uses typical Win32 tools, because only one of the files will be available. The recommended state for this setting is: Enabled. Because Windows is case-insensitive but the POSIX subsystem will support case sensitivity, failure to enable this policy setting would make it possible for a user of that subsystem to create a file with the same name as another file but with a different mix of upper and lower case letters. Such a situation could potentially confuse users when they try to access such files from normal Win32 tools because only one of the files will be available. | Navigate to the UI Path articulated in the Remediation section and confirm it is set as prescribed. This group policy setting is backed by the following registry location: HKEY_LOCAL_MACHINE\SYSTEM\CurrentControlSet\Control\Session Manager\Kernel:ObCaseInsensitive | To establish the recommended configuration via GP, set the following UI path to Enabled: Computer Configuration\Policies\Windows Settings\Security Settings\Local Policies\Security Options\System objects: Require case insensitivity for non-Windows subsystems | Auto | Low
3.68 | Ensure 'System objects: Strengthen default permissions of internal system objects (e.g. Symbolic Links)' is set to 'Enabled' | This policy setting determines the strength of the default discretionary access control list (DACL) for objects. Active Directory maintains a global list of shared system resources, such as DOS device names, mutexes, and semaphores. In this way, objects can be located and shared among processes. Each type of object is created with a default DACL that specifies who can access the objects and what permissions are granted. The recommended state for this setting is: Enabled. This setting determines the strength of the default DACL for objects. Windows maintains a global list of shared computer resources so that objects can be located and shared among processes. Each type of object is created with a default DACL that specifies who can access the objects and with what permissions. | Navigate to the UI Path articulated in the Remediation section and confirm it is set as prescribed. This group policy setting is backed by the following registry location: HKEY_LOCAL_MACHINE\SYSTEM\CurrentControlSet\Control\Session Manager:ProtectionMode | To establish the recommended configuration via GP, set the following UI path to Enabled: Computer Configuration\Policies\Windows Settings\Security Settings\Local Policies\Security Options\System objects: Strengthen default permissions of internal system objects (e.g. Symbolic Links) | Auto | High
3.69 | Ensure 'User Account Control: Admin Approval Mode for the Built-in Administrator account' is set to 'Enabled' | This policy setting controls the behavior of Admin Approval Mode for the built-in Administrator account. The recommended state for this setting is: Enabled. One of the risks that the User Account Control feature introduced with Windows Vista is trying to mitigate is that of malicious software running under elevated credentials without the user or administrator being aware of its activity. An attack vector for these programs was to discover the password of the account named "Administrator" because that user account was created for all installations of Windows. To address this risk, in Windows Vista and newer, the built-in Administrator account is now disabled by default. In a default installation of a new computer, accounts with administrative control over the computer are initially set up in one of two ways: . If the computer is not joined to a domain, the first user account you create has the equivalent permissions as a local administrator. . If the computer is joined to a domain, no local dministrator accounts are created. The Enterprise or Domain Administrator must log on to the computer and create one if a local administrator account is warranted. Once Windows is installed, the built-in Administrator account may be manually enabled, but we strongly recommend that this account remain disabled. | Navigate to the UI Path articulated in the Remediation section and confirm it is set as prescribed. This group policy setting is backed by the following registry location: HKEY_LOCAL_MACHINE\SOFTWARE\Microsoft\Windows\CurrentVersion\Policies\System:FilterAdministratorToken | To establish the recommended configuration via GP, set the following UI path to Enabled: Computer Configuration\Policies\Windows Settings\Security Settings\Local Policies\Security Options\User Account Control: Admin Approval Mode for the Built-in Administrator account | Auto | Medium
3.70 | Ensure 'User Account Control: Behavior of the elevation prompt for administrators in Admin Approval Mode' is set to 'Prompt for consent on the secure desktop' | This policy setting controls the behavior of the elevation prompt for administrators. The recommended state for this setting is: Prompt for consent on the secure desktop. One of the risks that the UAC feature introduced with Windows Vista is trying to mitigate is that of malicious software running under elevated credentials without the user or administrator being aware of its activity. This setting raises awareness to the administrator of elevated privilege operations and permits the administrator to prevent a malicious program from elevating its privilege when the program attempts to do so. | Navigate to the UI Path articulated in the Remediation section and confirm it is set as prescribed. This group policy setting is backed by the following registry location: HKEY_LOCAL_MACHINE\SOFTWARE\Microsoft\Windows\CurrentVersion\Policies\System:ConsentPromptBehaviorAdmin | To establish the recommended configuration via GP, set the following UI path to Prompt for consent on the secure desktop: Computer Configuration\Policies\Windows Settings\Security Settings\Local Policies\Security Options\User Account Control: Behavior of the elevation prompt for administrators in Admin Approval Mode | Auto | Medium
3.71 | Ensure 'User Account Control: Behavior of the elevation prompt for standard users' is set to 'Automatically deny elevation requests' | This policy setting controls the behavior of the elevation prompt for standard users. The recommended state for this setting is: Automatically deny elevation requests. One of the risks that the User Account Control feature introduced with Windows Vista is trying to mitigate is that of malicious programs running under elevated credentials without the user or administrator being aware of their activity. This setting raises awareness to the user that a program requires the use of elevated privilege operations and requires that the user be able to supply administrative credentials in order for the program to run. | Navigate to the UI Path articulated in the Remediation section and confirm it is set as prescribed. This group policy setting is backed by the following registry location: HKEY_LOCAL_MACHINE\SOFTWARE\Microsoft\Windows\CurrentVersion\Policies\System:ConsentPromptBehaviorUser | To establish the recommended configuration via GP, set the following UI path to Automatically deny elevation requests: Computer Configuration\Policies\Windows Settings\Security Settings\Local Policies\Security Options\User Account Control: Behavior of the elevation prompt for standard users | Auto | Medium
3.72 | Ensure 'User Account Control: Detect application installations and prompt for elevation' is set to 'Enabled' | This policy setting controls the behavior of application installation detection for the computer. The recommended state for this setting is: Enabled. Some malicious software will attempt to install itself after being given permission to run. For example, malicious software with a trusted application shell. The user may have given permission for the program to run because the program is trusted, but if they are then prompted for installation of an unknown component this provides another way of trapping the software before it can do damage | Navigate to the UI Path articulated in the Remediation section and confirm it is set as prescribed. This group policy setting is backed by the following registry location: HKEY_LOCAL_MACHINE\SOFTWARE\Microsoft\Windows\CurrentVersion\Policies\System:EnableInstallerDetection | To establish the recommended configuration via GP, set the following UI path to Enabled: Computer Configuration\Policies\Windows Settings\Security Settings\Local Policies\Security Options\User Account Control: Detect application installations and prompt for elevation | Auto | High
3.73 | Ensure 'User Account Control: Only elevate UIAccess applications that are installed in secure locations' is set to 'Enabled' | This policy setting controls whether applications that request to run with a User Interface Accessibility (UIAccess) integrity level must reside in a secure location in the file system. Secure locations are limited to the following: . …\Program Files\, including subfolders . …\Windows\System32\ . …\Program Files (x86)\, including subfolders (for 64-bit versions of Windows) Note: Windows enforces a public key infrastructure (PKI) signature check on any interactive application that requests to run with a UIAccess integrity level regardless of the state of this security setting. The recommended state for this setting is: Enabled. UIAccess Integrity allows an application to bypass User Interface Privilege Isolation (UIPI) restrictions when an application is elevated in privilege from a standard user to an administrator. This is required to support accessibility features such as screen readers that are transmitting user interfaces to alternative forms. A process that is started with UIAccess rights has the following abilities: . To set the foreground window. . To drive any application window using SendInput function. . To use read input for all integrity levels using low-level hooks, raw input, GetKeyState, GetAsyncKeyState, and GetKeyboardInput. . To set journal hooks. . To uses AttachThreadInput to attach a thread to a higher integrity input queue. | Navigate to the UI Path articulated in the Remediation section and confirm it is set as prescribed. This group policy setting is backed by the following registry location: HKEY_LOCAL_MACHINE\SOFTWARE\Microsoft\Windows\CurrentVersion\Policies\System:EnableSecureUIAPaths | To establish the recommended configuration via GP, set the following UI path to Enabled: Computer Configuration\Policies\Windows Settings\Security Settings\Local Policies\Security Options\User Account Control: Only elevate UIAccess applications that are installed in secure locations | Auto | Medium
3.74 | Ensure 'User Account Control: Run all administrators in Admin Approval Mode' is set to 'Enabled' | This policy setting controls the behavior of all User Account Control (UAC) policy settings for the computer. If you change this policy setting, you must restart your computer. The recommended state for this setting is: Enabled. Note: If this policy setting is disabled, the Security Center notifies you that the overall security of the operating system has been reduced. This is the setting that turns on or off UAC. If this setting is disabled, UAC will not be used and any security benefits and risk mitigations that are dependent on UAC will not be present on the system. | Navigate to the UI Path articulated in the Remediation section and confirm it is set as prescribed. This group policy setting is backed by the following registry location: HKEY_LOCAL_MACHINE\SOFTWARE\Microsoft\Windows\CurrentVersion\Policies\System:EnableLUA | To establish the recommended configuration via GP, set the following UI path to Enabled: Computer Configuration\Policies\Windows Settings\Security Settings\Local Policies\Security Options\User Account Control: Run all administrators in Admin Approval Mode | Auto | High
3.75 | Ensure 'User Account Control: Switch to the secure desktop when prompting for elevation' is set to 'Enabled' | This policy setting controls whether the elevation request prompt is displayed on the interactive user's desktop or the secure desktop. The recommended state for this setting is: Enabled. Standard elevation prompt dialog boxes can be spoofed, which may cause users to disclose their passwords to malicious software. The secure desktop presents a very distinct appearance when prompting for elevation, where the user desktop dims, and the elevation prompt UI is more prominent. This increases the likelihood that users who become accustomed to the secure desktop will recognize a spoofed elevation prompt dialog box and not fall for the trick. | Navigate to the UI Path articulated in the Remediation section and confirm it is set as prescribed. This group policy setting is backed by the following registry location: HKEY_LOCAL_MACHINE\SOFTWARE\Microsoft\Windows\CurrentVersion\Policies\System:PromptOnSecureDesktop | To establish the recommended configuration via GP, set the following UI path to Enabled: Computer Configuration\Policies\Windows Settings\Security Settings\Local Policies\Security Options\User Account Control: Switch to the secure desktop when prompting for elevation | Auto | High
3.76 | Ensure 'User Account Control: Virtualize file and registry write failures to per-user locations' is set to 'Enabled' | This policy setting controls whether application write failures are redirected to defined registry and file system locations. This policy setting mitigates applications that run as administrator and write run-time application data to: . %ProgramFiles% . %windir% . %windir%\System32 . HKEY_LOCAL_MACHINE\SOFTWARE The recommended state for this setting is: Enabled. This setting reduces vulnerabilities by ensuring that legacy applications only write data to permitted locations. | Navigate to the UI Path articulated in the Remediation section and confirm it is set as prescribed. This group policy setting is backed by the following registry location: HKEY_LOCAL_MACHINE\SOFTWARE\Microsoft\Windows\CurrentVersion\Policies\System:EnableVirtualization | To establish the recommended configuration via GP, set the following UI path to Enabled: Computer Configuration\Policies\Windows Settings\Security Settings\Local Policies\Security Options\User Account Control: Virtualize file and registry write failures to per-user locations | Auto | Medium
3.77 | Ensure 'Apply UAC restrictions to local accounts on network logons' is set to 'Enabled' (MS only) | This setting controls whether local accounts can be used for remote administration via network logon (e.g., NET USE, connecting to C$, etc.). Local accounts are at high risk for credential theft when the same account and password is configured on multiple systems. Enabling this policy significantly reduces that risk. Enabled: Applies UAC token-filtering to local accounts on network logons. Membership in powerful group such as Administrators is disabled and powerful privileges are removed from the resulting access token. This configures the LocalAccountTokenFilterPolicy registry value to 0. This is the default behavior for Windows. Disabled: Allows local accounts to have full administrative rights when authenticating via network logon, by configuring the LocalAccountTokenFilterPolicy registry value to 1. The recommended state for this setting is: Enabled. Local accounts are at high risk for credential theft when the same account and password is configured on multiple systems. Ensuring this policy is Enabled significantly reduces that risk. | Navigate to the UI Path articulated in the Remediation section and confirm it is set as prescribed. This group policy setting is backed by the following registry location: HKEY_LOCAL_MACHINE\SOFTWARE\Microsoft\Windows\CurrentVersion\Policies\System:LocalAccountTokenFilterPolicy | To establish the recommended configuration via GP, set the following UI path to Enabled: Computer Configuration\Policies\Administrative Templates\MS Security Guide\Apply UAC restrictions to local accounts on network logons Note: This Group Policy path does not exist by default. An additional Group Policy template (SecGuide.admx/adml) is required. Default: Enabled. (UAC token-filtering is applied to local accounts on network logons. Membership in powerful groups such as Administrators and disabled and powerful privileges are removed from the resulting access token.) | Auto | Medium
4.1 | Ensure 'Access Credential Manager as a trusted caller' is set to'No One' | This security setting is used by Credential Manager during Backup and Restore. No accounts should have this user right, as it is only assigned to Winlogon. Users' saved credentials might be compromised if this user right is assigned to other entities. The recommended state for this setting is: No One. If an account is given this right the user of the account may create an application that calls into Credential Manager and is returned the credentials for another user. | Navigate to the UI Path articulated in the Remediation section and confirm it is set as prescribed. | To establish the recommended configuration via GP, set the following UI path to No One: Computer Configuration\Policies\Windows Settings\Security Settings\Local Policies\User Rights Assignment\Access Credential Manager as a trusted caller | Auto | High
4.2 | Ensure 'Access this computer from the network' is set to 'Administrators, Authenticated Users' (MS only) | This policy setting allows other users on the network to connect to the computer and is required by various network protocols that include Server Message Block (SMB)-based protocols, NetBIOS, Common Internet File System (CIFS), and Component Object Model Plus (COM+). The recommended state for this setting is: Administrators, Authenticated Users. Users who can connect from their computer to the network can access resources on target computers for which they have permission. For example, the Access this computer from the network user right is required for users to connect to shared printers and folders. If this user right is assigned to the Everyone group, then anyone will be able to read the files in those shared folders. However, this situation is unlikely for new installations of Windows Server 2003 with Service Pack 1 (SP1), because the default share and NTFS permissions in Windows Server 2003 do not include the Everyone group. This vulnerability may have a higher level of risk for computers that you upgrade from Windows NT 4.0 or Windows 2000, because the default permissions for these operating systems are not as restrictive as the default permissions in Windows Server 2003. | Navigate to the UI Path articulated in the Remediation section and confirm it is set as prescribed. | To establish the recommended configuration via GP, configure the following UI path: Computer Configuration\Policies\Windows Settings\Security Settings\Local Policies\User Rights Assignment\Access this computer from the network | Auto | High
4.3 | Ensure 'Act as part of the operating system' is set to 'No One' | This policy setting allows a process to assume the identity of any user and thus gain access to the resources that the user is authorized to access. The recommended state for this setting is: No One. Note: This user right is considered a "sensitive privilege" for the purposes of auditing. The Act as part of the operating system user right is extremely powerful. Anyone with this user right can take complete control of the computer and erase evidence of their activities. | Navigate to the UI Path articulated in the Remediation section and confirm it is set as prescribed. | To establish the recommended configuration via GP, set the following UI path to No One: Computer Configuration\Policies\Windows Settings\Security Settings\Local Policies\User Rights Assignment\Act as part of the operating system | Auto | High
4.4 | Ensure 'Adjust memory quotas for a process' is set to 'Administrators, LOCAL SERVICE, NETWORK SERVICE' | This policy setting allows a user to adjust the maximum amount of memory that is available to a process. The ability to adjust memory quotas is useful for system tuning, but it can be abused. In the wrong hands, it could be used to launch a denial of service (DoS) attack. The recommended state for this setting is: Administrators, LOCAL SERVICE, NETWORK SERVICE. Note: A Member Server that holds the Web Server (IIS) Role with Web Server Role Service will require a special exception to this recommendation, to allow IIS application pool(s) to be granted this user right. Note #2: A Member Server with Microsoft SQL Server installed will require a special exception to this recommendation for additional SQL-generated entries to be granted this user right. A user with the Adjust memory quotas for a process user right can reduce the amount of memory that is available to any process, which could cause business-critical network applications to become slow or to fail. In the wrong hands, this privilege could be used to start a denial of service (DoS) attack. | Navigate to the UI Path articulated in the Remediation section and confirm it is set as prescribed. | To establish the recommended configuration via GP, set the following UI path to Administrators, LOCAL SERVICE, NETWORK SERVICE: Computer Configuration\Policies\Windows Settings\Security Settings\Local Policies\User Rights Assignment\Adjust memory quotas for a process | Auto | Medium
4.5 | Ensure 'Allow log on locally' is set to 'Administrators' | This policy setting determines which users can interactively log on to computers in your environment. Logons that are initiated by pressing the CTRL+ALT+DEL key sequence on the client computer keyboard require this user right. Users who attempt to log on through Terminal Services / Remote Desktop Services or IIS also require this user right. The recommended state for this setting is: Administrators. Note: This user right should generally be restricted to the Administrators group. Assign this user right to the Backup Operators group if your organization requires that they have this capability. Any account with the Allow log on locally user right can log on at the console of the computer. If you do not restrict this user right to legitimate users who need to be able to log on to the console of the computer, unauthorized users could download and run malicious software to elevate their privileges. | Navigate to the UI Path articulated in the Remediation section and confirm it is set as prescribed. | To establish the recommended configuration via GP, configure the following UI path: Computer Configuration\Policies\Windows Settings\Security Settings\Local Policies\User Rights Assignment\Allow log on locally | Auto | High
4.6 | Ensure 'Allow log on through Remote Desktop Services' is set to 'Administrators, Remote Desktop Users' (MS only) | This policy setting determines which users or groups have the right to log on as a Remote Desktop Services client. If your organization uses Remote Assistance as part of its help desk strategy, create a group and assign it this user right through Group Policy. If the help desk in your organization does not use Remote Assistance, assign this user right only to the Administrators group or use the Restricted Groups feature to ensure that no user accounts are part of the Remote Desktop Users group. Restrict this user right to the Administrators group, and possibly the Remote Desktop Users group, to prevent unwanted users from gaining access to computers on your network by means of the Remote Assistance feature. The recommended state for this setting is: Administrators, Remote Desktop Users. Note: A Member Server that holds the Remote Desktop Services Role with Remote Desktop Connection Broker Role Service will require a special exception to this recommendation, to allow the Authenticated Users group to be granted this user right. Note #2: The above lists are to be treated as whitelists, which implies that the above principals need not be present for assessment of this recommendation to pass. Note #3: In all versions of Windows Server prior to Server 2008 R2, Remote Desktop Services was known as Terminal Services, so you should substitute the older term if comparing against an older OS. Any account with the Allow log on through Remote Desktop Services user right can log on to the remote console of the computer. If you do not restrict this user right to legitimate users who need to log on to the console of the computer, unauthorized users could download and run malicious software to elevate their privileges. | Navigate to the UI Path articulated in the Remediation section and confirm it is set as prescribed. | To establish the recommended configuration via GP, configure the following UI path (set to Administrators or to Administrators, Remote desktop Users): Computer Configuration\Policies\Windows Settings\Security Settings\Local Policies\User Rights Assignment\Allow log on through Remote Desktop Services | Auto | High
4.7 | Ensure 'Back up files and directories' is set to 'Administrators' | This policy setting allows users to circumvent file and directory permissions to back up the system. This user right is enabled only when an application (such as NTBACKUP) attempts to access a file or directory through the NTFS file system backup application programming interface (API). Otherwise, the assigned file and directory permissions apply. The recommended state for this setting is: Administrators. Note: This user right is considered a "sensitive privilege" for the purposes of auditing. Users who are able to back up data from a computer could take the backup media to a non-domain computer on which they have administrative privileges and restore the data. They could take ownership of the files and view any unencrypted data that is contained within the backup set. | Navigate to the UI Path articulated in the Remediation section and confirm it is set as prescribed. | To establish the recommended configuration via GP, set the following UI path to Administrators. Computer Configuration\Policies\Windows Settings\Security Settings\Local Policies\User Rights Assignment\Back up files and directories | Auto | High
4.8 | Ensure 'Change the system time' is set to 'Administrators,LOCAL SERVICE' | This policy setting determines which users and groups can change the time and date on the internal clock of the computers in your environment. Users who are assigned this user right can affect the appearance of event logs. When a computer's time setting is changed, logged events reflect the new time, not the actual time that the events occurred. The recommended state for this setting is: Administrators, LOCAL SERVICE. Note: Discrepancies between the time on the local computer and on the Domain Controllers in your environment may cause problems for the Kerberos authentication protocol, which could make it impossible for users to log on to the domain or obtain authorization to access domain resources after they are logged on. Also, problems will occur when Group Policy is applied to client computers if the system time is not synchronized with the Domain Controllers. Users who can change the time on a computer could cause several problems. For example, time stamps on event log entries could be made inaccurate, time stamps on files and folders that are created or modified could be incorrect, and computers that belong to a domain may not be able to authenticate themselves or users who try to log on to the domain from them. Also, because the Kerberos authentication protocol requires that the requestor and authenticator have their clocks synchronized within an administrator-defined skew period, an attacker who changes a computer's time may cause that computer to be unable to obtain or grant Kerberos tickets. The risk from these types of events is mitigated on most Domain Controllers, Member Servers, and end-user computers because the Windows Time service automatically synchronizes time with Domain Controllers in the following ways: . All client desktop computers and Member Servers use the authenticating Domain Controller as their inbound time partner. . All Domain Controllers in a domain nominate the Primary Domain Controller (PDC) Emulator operations master as their inbound time partner. . All PDC Emulator operations masters follow the hierarchy of domains in the selection of their inbound time partner. . The PDC Emulator operations master at the root of the domain is authoritative for the organization. Therefore it is recommended that you configure this computer to synchronize with a reliable external time server. This vulnerability becomes much more serious if an attacker is able to change the system time and then stop the Windows Time service or reconfigure it to synchronize with a time server that is not accurate. | Navigate to the UI Path articulated in the Remediation section and confirm it is set as prescribed. | To establish the recommended configuration via GP, set the following UI path to Administrators, LOCAL SERVICE: Computer Configuration\Policies\Windows Settings\Security Settings\Local Policies\User Rights Assignment\Change the system time | Auto | High
4.9 | Ensure 'Change the time zone' is set to 'Administrators,LOCAL SERVICE' | This setting determines which users can change the time zone of the computer. This ability holds no great danger for the computer and may be useful for mobile workers. The recommended state for this setting is: Administrators, LOCAL SERVICE. Changing the time zone represents little vulnerability because the system time is not affected. This setting merely enables users to display their preferred time zone while being synchronized with Domain Controllers in different time zones. | Navigate to the UI Path articulated in the Remediation section and confirm it is set as prescribed. | To establish the recommended configuration via GP, set the following UI path to Administrators, LOCAL SERVICE: Computer Configuration\Policies\Windows Settings\Security Settings\Local Policies\User Rights Assignment\Change the time zone | Auto | Low
4.10 | Ensure 'Create a pagefile' is set to 'Administrators' | This policy setting allows users to change the size of the pagefile. By making the pagefile extremely large or extremely small, an attacker could easily affect the performance of a compromised computer. The recommended state for this setting is: Administrators. Users who can change the page file size could make it extremely small or move the file to a highly fragmented storage volume, which could cause reduced computer performance. | Navigate to the UI Path articulated in the Remediation section and confirm it is set as prescribed. | To establish the recommended configuration via GP, set the following UI path to Administrators: Computer Configuration\Policies\Windows Settings\Security Settings\Local Policies\User Rights Assignment\Create a pagefile | Auto | Medium
4.11 | Ensure 'Create a token object' is set to 'No One' | This policy setting allows a process to create an access token, which may provide elevated rights to access sensitive data. The recommended state for this setting is: No One. Note: This user right is considered a "sensitive privilege" for the purposes of auditing. A user account that is given this user right has complete control over the system and can lead to the system being compromised. It is highly recommended that you do not assign any user accounts this right. The operating system examines a user's access token to determine the level of the user's privileges. Access tokens are built when users log on to the local computer or connect to a remote computer over a network. When you revoke a privilege, the change is immediately recorded, but the change is not reflected in the user's access token until the next time the user logs on or connects. Users with the ability to create or modify tokens can change the level of access for any currently logged on account. They could escalate their own privileges or create a DoS condition. | Navigate to the UI Path articulated in the Remediation section and confirm it is set as prescribed. | To establish the recommended configuration via GP, set the following UI path to No One: Computer Configuration\Policies\Windows Settings\Security Settings\Local Policies\User Rights Assignment\Create a token object | Auto | High
4.12 | Ensure 'Create global objects' is set to 'Administrators,LOCAL SERVICE, NETWORK SERVICE, SERVICE' | This policy setting determines whether users can create global objects that are available to all sessions. Users can still create objects that are specific to their own session if they do not have this user right. Users who can create global objects could affect processes that run under other users' sessions. This capability could lead to a variety of problems, such as application failure or data corruption. The recommended state for this setting is: Administrators, LOCAL SERVICE, NETWORK SERVICE, SERVICE. Note: A Member Server with Microsoft SQL Server and its optional "Integration Services" component installed will require a special exception to this recommendation for additional SQL-generated entries to be granted this user right. Users who can create global objects could affect Windows services and processes that run under other user or system accounts. This capability could lead to a variety of problems, such as application failure, data corruption and elevation of privilege. | Navigate to the UI Path articulated in the Remediation section and confirm it is set as prescribed. | To establish the recommended configuration via GP, set the following UI path to Administrators, LOCAL SERVICE, NETWORK SERVICE, SERVICE: Computer Configuration\Policies\Windows Settings\Security Settings\Local Policies\User Rights Assignment\Create global objects | Auto | High
4.13 | Ensure 'Create permanent shared objects' is set to 'No One' | This user right is useful to kernel-mode components that extend the object namespace. However, components that run in kernel mode have this user right inherently. Therefore, it is typically not necessary to specifically assign this user right. The recommended state for this setting is: No One. Users who have the Create permanent shared objects user right could create new shared objects and expose sensitive data to the network. | Navigate to the UI Path articulated in the Remediation section and confirm it is set as prescribed. | To establish the recommended configuration via GP, set the following UI path to No One: Computer Configuration\Policies\Windows Settings\Security Settings\Local Policies\User Rights Assignment\Create permanent shared objects | Auto | Medium
4.14 | Ensure 'Create symbolic links' is set to 'Administrators, NT VIRTUAL MACHINE\Virtual Machines' (MS only) | This policy setting determines which users can create symbolic links. In Windows Vista, existing NTFS file system objects, such as files and folders, can be accessed by referring to a new kind of file system object called a symbolic link. A symbolic link is a pointer (much like a shortcut or .lnk file) to another file system object, which can be a file, folder, shortcut or another symbolic link. The difference between a shortcut and a symbolic link is that a shortcut only works from within the Windows shell. To other programs and applications, shortcuts are just another file, whereas with symbolic links, the concept of a shortcut is implemented as a feature of the NTFS file system. Symbolic links can potentially expose security vulnerabilities in applications that are not designed to use them. For this reason, the privilege for creating symbolic links should only be assigned to trusted users. By default, only Administrators can create symbolic links. The recommended state for this setting is: Administrators and (when the Hyper-V Role is installed) NT VIRTUAL MACHINE\Virtual Machines. Users who have the Create symbolic links user right could inadvertently or maliciously expose your system to symbolic link attacks. Symbolic link attacks can be used to change the permissions on a file, to corrupt data, to destroy data, or as a Denial of Service attack. | Navigate to the UI Path articulated in the Remediation section and confirm it is set as prescribed. | To implement the recommended configuration state, configure the following UI path: Computer Configuration\Policies\Windows Settings\Security Settings\Local Policies\User Rights Assignment\Create symbolic links | Auto | Low
4.15 | Ensure 'Debug programs' is set to No One | This policy setting determines which user accounts will have the right to attach a debugger to any process or to the kernel, which provides complete access to sensitive and critical operating system components. Developers who are debugging their own applications do not need to be assigned this user right; however, developers who are debugging new system components will need it. Note: This user right is considered a "sensitive privilege" for the purposes of auditing. The Debug programs user right can be exploited to capture sensitive computer information from system memory, or to access and modify kernel or application structures. Some attack tools exploit this user right to extract hashed passwords and other private security information, or to insert rootkit code. By default, the Debug programs user right is assigned only to administrators, which helps to mitigate the risk from this vulnerability. | Navigate to the UI Path articulated in the Remediation section and confirm it is set as prescribed. | To establish the recommended configuration via GP, set the following UI path to No One: Computer Configuration\Policies\Windows Settings\Security Settings\Local Policies\User Rights Assignment\Debug programs | Auto | High
4.16 | Ensure 'Deny access to this computer from the network' is set to include 'Guests, Local account' (MS only) | This policy setting prohibits users from connecting to a computer from across the network, which would allow users to access and potentially modify data remotely. In high security environments, there should be no need for remote users to access data on a computer. Instead, file sharing should be accomplished through the use of network servers. This user right supersedes the Access this computer from the network user right if an account is subject to both policies. The recommended state for this setting is to include: Guests, Local account. Caution: Configuring a standalone (non-domain-joined) server as described above may result in an inability to remotely administer the server. Note: The security identifier Local account and member of Administrators group is not available in Server 2008 R2 and Server 2012 (non-R2) unless MSKB 2871997 has been installed. Note #2: Configuring a Member Server or standalone server as described above may adversely affect applications that create a local service account and place it in the Administrators group - in which case you must either convert the application to use a domain-hosted service account, or remove Local account and member of Administrators group from this User Right Assignment. Using a domain-hosted service account is strongly preferred over making an exception to this rule, where possible. Users who can log on to the computer over the network can enumerate lists of account names, group names, and shared resources. Users with permission to access shared folders and files can connect over the network and possibly view or modify data. | Navigate to the UI Path articulated in the Remediation section and confirm it is set as prescribed. | To establish the recommended configuration via GP, configure the following UI path to include Guests, Local account: Computer Configuration\Policies\Windows Settings\Security Settings\Local Policies\User Rights Assignment\Deny access to this computer from the network | Auto | High
4.17 | Ensure 'Deny log on as a batch job' to include 'Guests' | This policy setting determines which accounts will not be able to log on to the computer as a batch job. A batch job is not a batch (.bat) file, but rather a batch-queue facility. Accounts that use the Task Scheduler to schedule jobs need this user right. This user right supersedes the Log on as a batch job user right, which could be used to allow accounts to schedule jobs that consume excessive system resources. Such an occurrence could cause a DoS condition. Failure to assign this user right to the recommended accounts can be a security risk. The recommended state for this setting is to include: Guests. Accounts that have the Log on as a batch job user right could be used to schedule jobs that could consume excessive computer resources and cause a DoS condition. | Navigate to the UI Path articulated in the Remediation section and confirm it is set as prescribed. | To establish the recommended configuration via GP, set the following UI path to include Guests: Computer Configuration\Policies\Windows Settings\Security Settings\Local Policies\User Rights Assignment\Deny log on as a batch job | Auto | Low
4.18 | Ensure 'Deny log on as a service' to include 'Guests' | This security setting determines which service accounts are prevented from registering a process as a service. This user right supersedes the Log on as a service user right if an account is subject to both policies. The recommended state for this setting is to include: Guests. Note: This security setting does not apply to the System, Local Service, or Network Service accounts. Accounts that can log on as a service could be used to configure and start new unauthorized services, such as a keylogger or other malicious software. The benefit of the specified countermeasure is somewhat reduced by the fact that only users with administrative privileges can install and configure services, and an attacker who has already attained that level of access could configure the service to run with the System account. | Navigate to the UI Path articulated in the Remediation section and confirm it is set as prescribed. | To establish the recommended configuration via GP, set the following UI path to include Guests: Computer Configuration\Policies\Windows Settings\Security Settings\Local Policies\User Rights Assignment\Deny log on as a service | Auto | Medium
4.19 | Ensure 'Deny log on locally' to include 'Guests' | This security setting determines which users are prevented from logging on at the computer. This policy setting supersedes the Allow log on locally policy setting if an account is subject to both policies. The recommended state for this setting is to include: Guests. Important: If you apply this security policy to the Everyone group, no one will be able to log on locally. Any account with the ability to log on locally could be used to log on at the console of the computer. If this user right is not restricted to legitimate users who need to log on to the console of the computer, unauthorized users might download and run malicious software that elevates their privileges. | Navigate to the UI Path articulated in the Remediation section and confirm it is set as prescribed. | To establish the recommended configuration via GP, set the following UI path to include Guests: Computer Configuration\Policies\Windows Settings\Security Settings\Local Policies\User Rights Assignment\Deny log on locally | Auto | High
4.20 | Ensure 'Deny log on through Remote Desktop Services' to include 'Guests, Local account' (MS only) | This policy setting determines whether users can log on as Remote Desktop clients. After the baseline Member Server is joined to a domain environment, there is no need to use local accounts to access the server from the network. Domain accounts can access the server for administration and end-user processing. This user right supersedes the Allow log on through Remote Desktop Services user right if an account is subject to both policies. The recommended state for this setting is: Guests, Local account. Caution: Configuring a standalone (non-domain-joined) server as described above may result in an inability to remotely administer the server. Note: The security identifier Local account is not available in Server 2008 R2 and Server 2012 (non-R2) unless MSKB 2871997 has been installed. Note #2: In all versions of Windows Server prior to Server 2008 R2, Remote Desktop Services was known as Terminal Services, so you should substitute the older term if comparing against an older OS. Any account with the right to log on through Remote Desktop Services could be used to log on to the remote console of the computer. If this user right is not restricted to legitimate users who need to log on to the console of the computer, unauthorized users might download and run malicious software that elevates their privileges. | Navigate to the UI Path articulated in the Remediation section and confirm it is set as prescribed. | To establish the recommended configuration via GP, configure the following UI path to include Guests, Local account: Computer Configuration\Policies\Windows Settings\Security Settings\Local Policies\User Rights Assignment\Deny log on through Remote Desktop Services | Auto | High
4.21 | Ensure 'Enable computer and user accounts to be trusted for delegation' is set to 'No One' (MS only) | This policy setting allows users to change the Trusted for Delegation setting on a computer object in Active Directory. Abuse of this privilege could allow unauthorized users to impersonate other users on the network. The recommended state for this setting is: No One. Note: This user right is considered a "sensitive privilege" for the purposes of auditing. Misuse of the Enable computer and user accounts to be trusted for delegation user right could allow unauthorized users to impersonate other users on the network. An attacker could exploit this privilege to gain access to network resources and make it difficult to determine what has happened after a security incident. | Navigate to the UI Path articulated in the Remediation section and confirm it is set as prescribed. | To establish the recommended configuration via GP, configure the following UI path: Computer Configuration\Policies\Windows Settings\Security Settings\Local Policies\User Rights Assignment\Enable computer and user accounts to be trusted for delegation | Auto | High
4.22 | Ensure 'Force shutdown from a remote system' is set to 'Administrators' | This policy setting allows users to shut down Windows Vista-based and newer computers from remote locations on the network. Anyone who has been assigned this user right can cause a denial of service (DoS) condition, which would make the computer unavailable to service user requests. Therefore, it is recommended that only highly trusted administrators be assigned this user right. The recommended state for this setting is: Administrators. Any user who can shut down a computer could cause a DoS condition to occur. Therefore, this user right should be tightly restricted. | Navigate to the UI Path articulated in the Remediation section and confirm it is set as prescribed. | To establish the recommended configuration via GP, set the following UI path to Administrators: Computer Configuration\Policies\Windows Settings\Security Settings\Local Policies\User Rights Assignment\Force shutdown from a remote system | Auto | High
4.23 | Ensure 'Generate security audits' is set to 'LOCAL SERVICE,NETWORK SERVICE' | This policy setting determines which users or processes can generate audit records in the Security log. The recommended state for this setting is: LOCAL SERVICE, NETWORK SERVICE. Note: This user right is considered a "sensitive privilege" for the purposes of auditing. Note #2: A Member Server that holds the Web Server (IIS) Role with Web Server Role Service will require a special exception to this recommendation, to allow IIS application pool(s) to be granted this user right. Note #3: A Member Server that holds the Active Directory Federation Services Role will require a special exception to this recommendation, to allow the NT SERVICE\ADFSSrv and NT SERVICE\DRS services, as well as the associated Active Directory Federation Services service account, to be granted this user right. An attacker could use this capability to create a large number of audited events, which would make it more difficult for a system administrator to locate any illicit activity. Also, if the event log is configured to overwrite events as needed, any evidence of unauthorized activities could be overwritten by a large number of unrelated events. | Navigate to the UI Path articulated in the Remediation section and confirm it is set as prescribed. | To establish the recommended configuration via GP, set the following UI path to LOCAL SERVICE, NETWORK SERVICE: Computer Configuration\Policies\Windows Settings\Security Settings\Local Policies\User Rights Assignment\Generate security audits | Auto | High
4.24 | Ensure 'Impersonate a client after authentication' is set to'Administrators, LOCAL SERVICE, NETWORK SERVICE, SERVICE' and (when the Web Server (IIS) Role with Web Services Role Service is installed) 'IIS_IUSRS' (MS only) | The policy setting allows programs that run on behalf of a user to impersonate that user (or another specified account) so that they can act on behalf of the user. If this user right is required for this kind of impersonation, an unauthorized user will not be able to convince a client to connect—for example, by remote procedure call (RPC) or named pipes—to a service that they have created to impersonate that client, which could elevate the unauthorized user's permissions to administrative or system levels. Services that are started by the Service Control Manager have the built-in Service group added by default to their access tokens. COM servers that are started by the COM infrastructure and configured to run under a specific account also have the Service group added to their access tokens. As a result, these processes are assigned this user right when they are started. Also, a user can impersonate an access token if any of the following conditions exist: . The access token that is being impersonated is for this user. . The user, in this logon session, logged on to the network with explicit credentials to create the access token. . The requested level is less than Impersonate, such as Anonymous or Identify. An attacker with the Impersonate a client after authentication user right could create a service, trick a client to make them connect to the service, and then impersonate that client to elevate the attacker's level of access to that of the client. The recommended state for this setting is: Administrators, LOCAL SERVICE, NETWORK SERVICE, SERVICE and (when the Web Server (IIS) Role with Web Services Role Service is installed) IIS_IUSRS. Note: This user right is considered a "sensitive privilege" for the purposes of auditing. Note #2: A Member Server with Microsoft SQL Server and its optional "Integration Services" component installed will require a special exception to this recommendation for additional SQL-generated entries to be granted this user right. An attacker with the Impersonate a client after authentication user right could create a service, trick a client to make them connect to the service, and then impersonate that client to elevate the attacker's level of access to that of the client. | Navigate to the UI Path articulated in the Remediation section and confirm it is set as prescribed. | To establish the recommended configuration via GP, configure the following UI path: Computer Configuration\Policies\Windows Settings\Security Settings\Local Policies\User Rights Assignment\Impersonate a client after authentication | Auto | High
4.25 | Ensure 'Increase scheduling priority' is set to 'Administrators,Window Manager\Window Manager Group' | This policy setting determines whether users can increase the base priority class of a process. (It is not a privileged operation to increase relative priority within a priority class.) This user right is not required by administrative tools that are supplied with the operating system but might be required by software development tools. The recommended state for this setting is: Administrators, Window Manager\Window Manager Group. A user who is assigned this user right could increase the scheduling priority of a process to Real-Time, which would leave little processing time for all other processes and could lead to a DoS condition. | Navigate to the UI Path articulated in the Remediation section and confirm it is set as prescribed. | To establish the recommended configuration via GP, set the following UI path to Administrators, Window Manager\Window Manager Group: Computer Configuration\Policies\Windows Settings\Security Settings\Local Policies\User Rights Assignment\Increase scheduling priority | Auto | Medium
4.26 | Ensure 'Load and unload device drivers' is set to 'Administrators' | This policy setting allows users to dynamically load a new device driver on a system. An attacker could potentially use this capability to install malicious code that appears to be a device driver. This user right is required for users to add local printers or printer drivers in Windows Vista. The recommended state for this setting is: Administrators. Note: This user right is considered a "sensitive privilege" for the purposes of auditing. Device drivers run as highly privileged code. A user who has the Load and unload device drivers user right could unintentionally install malicious code that masquerades as a device driver. Administrators should exercise greater care and install only drivers with verified digital signatures. | Navigate to the UI Path articulated in the Remediation section and confirm it is set as prescribed. | To establish the recommended configuration via GP, set the following UI path to Administrators: Computer Configuration\Policies\Windows Settings\Security Settings\Local Policies\User Rights Assignment\Load and unload device drivers | Auto | High
4.27 | Ensure 'Lock pages in memory' is set to 'No One' | This policy setting allows a process to keep data in physical memory, which prevents the system from paging the data to virtual memory on disk. If this user right is assigned, significant degradation of system performance can occur. The recommended state for this setting is: No One. Note: A Member Server with Microsoft SQL Server installed will require a special exception to this recommendation for additional SQL-generated entries to be granted this user right. Users with the Lock pages in memory user right could assign physical memory to several processes, which could leave little or no RAM for other processes and result in a DoS condition. | Navigate to the UI Path articulated in the Remediation section and confirm it is set as prescribed. | To establish the recommended configuration via GP, set the following UI path to No One: Computer Configuration\Policies\Windows Settings\Security Settings\Local Policies\User Rights Assignment\Lock pages in memory | Auto | Medium
4.28 | Ensure 'Manage auditing and security log' is set to 'Administrators' (MS only) | This policy setting determines which users can change the auditing options for files and directories and clear the Security log. For environments running Microsoft Exchange Server, the Exchange Servers group must possess this privilege on Domain Controllers to properly function. Given this, DCs that grant the Exchange Servers group this privilege also conform to this benchmark. If the environment does not use Microsoft Exchange Server, then this privilege should be limited to only Administrators on DCs. The recommended state for this setting is: Administrators. Note: This user right is considered a "sensitive privilege" for the purposes of auditing. The ability to manage the Security event log is a powerful user right and it should be closely guarded. Anyone with this user right can clear the Security log to erase important evidence of unauthorized activity. | Navigate to the UI Path articulated in the Remediation section and confirm it is set as prescribed. | To establish the recommended configuration via GP, configure the following UI path: Computer Configuration\Policies\Windows Settings\Security Settings\Local Policies\User Rights Assignment\Manage auditing and security log | Auto | High
4.29 | Ensure 'Modify an object label' is set to 'No One' | This privilege determines which user accounts can modify the integrity label of objects, such as files, registry keys, or processes owned by other users. Processes running under a user account can modify the label of an object owned by that user to a lower level without this privilege. The recommended state for this setting is: No One. By modifying the integrity label of an object owned by another user a malicious user may cause them to execute code at a higher level of privilege than intended. | Navigate to the UI Path articulated in the Remediation section and confirm it is set as prescribed. | To establish the recommended configuration via GP, set the following UI path to No One: Computer Configuration\Policies\Windows Settings\Security Settings\Local Policies\User Rights Assignment\Modify an object label | Auto | High
4.30 | Ensure 'Modify firmware environment values' is set to 'Administrators' | This policy setting allows users to configure the system-wide environment variables that affect hardware configuration. This information is typically stored in the Last Known Good Configuration. Modification of these values and could lead to a hardware failure that would result in a denial of service condition. The recommended state for this setting is: Administrators. Note: This user right is considered a "sensitive privilege" for the purposes of auditing. Anyone who is assigned the Modify firmware environment values user right could configure the settings of a hardware component to cause it to fail, which could lead to data corruption or a DoS condition. | Navigate to the UI Path articulated in the Remediation section and confirm it is set as prescribed. | To establish the recommended configuration via GP, set the following UI path to Administrators: Computer Configuration\Policies\Windows Settings\Security Settings\Local Policies\User Rights Assignment\Modify firmware environment values | Auto | Medium
4.31 | Ensure 'Perform volume maintenance tasks' is set to 'Administrators' | This policy setting allows users to manage the system's volume or disk configuration, which could allow a user to delete a volume and cause data loss as well as a denial-of-service condition. The recommended state for this setting is: Administrators. A user who is assigned the Perform volume maintenance tasks user right could delete a volume, which could result in the loss of data or a DoS condition. | Navigate to the UI Path articulated in the Remediation section and confirm it is set as prescribed. | To establish the recommended configuration via GP, set the following UI path to Administrators: Computer Configuration\Policies\Windows Settings\Security Settings\Local Policies\User Rights Assignment\Perform volume maintenance tasks | Auto | High
4.32 | Ensure 'Profile single process' is set to 'Administrators' | This policy setting determines which users can use tools to monitor the performance of non-system processes. Typically, you do not need to configure this user right to use the Microsoft Management Console (MMC) Performance snap-in. However, you do need this user right if System Monitor is configured to collect data using Windows Management Instrumentation (WMI). Restricting the Profile single process user right prevents intruders from gaining additional information that could be used to mount an attack on the system. The recommended state for this setting is: Administrators. The Profile single process user right presents a moderate vulnerability. An attacker with this user right could monitor a computer's performance to help identify critical processes that they might wish to attack directly. The attacker may also be able to determine what processes run on the computer so that they could identify countermeasures that they may need to avoid, such as antivirus software, an intrusion-detection system, or which other users are logged on to a computer. | Navigate to the UI Path articulated in the Remediation section and confirm it is set as prescribed. | To establish the recommended configuration via GP, set the following UI path to Administrators: Computer Configuration\Policies\Windows Settings\Security Settings\Local Policies\User Rights Assignment\Profile single process | Auto | Low
4.33 | Ensure 'Profile system performance' is set to 'Administrators,NT SERVICE\WdiServiceHost' | This policy setting allows users to use tools to view the performance of different system processes, which could be abused to allow attackers to determine a system's active processes and provide insight into the potential attack surface of the computer. The recommended state for this setting is: Administrators, NT SERVICE\WdiServiceHost. The Profile system performance user right poses a moderate vulnerability. Attackers with this user right could monitor a computer's performance to help identify critical processes that they might wish to attack directly. Attackers may also be able to determine what processes are active on the computer so that they could identify countermeasures that they may need to avoid, such as antivirus software or an intrusion detection system. | Navigate to the UI Path articulated in the Remediation section and confirm it is set as prescribed. | To establish the recommended configuration via GP, set the following UI path to Administrators, NT SERVICE\WdiServiceHost: Computer Configuration\Policies\Windows Settings\Security Settings\Local Policies\User Rights Assignment\Profile system performance | Auto | Low
4.34 | Ensure 'Replace a process level token' is set to 'LOCAL SERVICE, NETWORK SERVICE' | This policy setting allows one process or service to start another service or process with a different security access token, which can be used to modify the security access token of that sub-process and result in the escalation of privileges. The recommended state for this setting is: LOCAL SERVICE, NETWORK SERVICE. Note: This user right is considered a "sensitive privilege" for the purposes of auditing. Note #2: A Member Server that holds the Web Server (IIS) Role with Web Server Role Service will require a special exception to this recommendation, to allow IIS application pool(s) to be granted this user right. Note #3: A Member Server with Microsoft SQL Server installed will require a special exception to this recommendation for additional SQL-generated entries to be granted this user right. Users with the Replace a process level token privilege are able to start processes as other users whose credentials they know. They could use this method to hide their unauthorized actions on the computer. (On Windows 2000-based computers, use of the Replace a process level token user right also requires the user to have the Adjust memory quotas for a process user right that is discussed earlier in this section.) | Navigate to the UI Path articulated in the Remediation section and confirm it is set as prescribed. | To establish the recommended configuration via GP, set the following UI path to LOCAL SERVICE, NETWORK SERVICE: Computer Configuration\Policies\Windows Settings\Security Settings\Local Policies\User Rights Assignment\Replace a process level token | Auto | High
4.35 | Ensure 'Restore files and directories' is set to 'Administrators' | This policy setting determines which users can bypass file, directory, registry, and other persistent object permissions when restoring backed up files and directories on computers that run Windows Vista (or newer) in your environment. This user right also determines which users can set valid security principals as object owners; it is similar to the Back up files and directories user right. The recommended state for this setting is: Administrators. Note: This user right is considered a "sensitive privilege" for the purposes of auditing. An attacker with the Restore files and directories user right could restore sensitive data to a computer and overwrite data that is more recent, which could lead to loss of important data, data corruption, or a denial of service. Attackers could overwrite executable files that are used by legitimate administrators or system services with versions that include malicious software to grant themselves elevated privileges, compromise data, or install backdoors for continued access to the computer. Note: Even if the following countermeasure is configured, an attacker could still restore data to a computer in a domain that is controlled by the attacker. Therefore, it is critical that organizations carefully protect the media that is used to back up data. | Navigate to the UI Path articulated in the Remediation section and confirm it is set as prescribed. | To establish the recommended configuration via GP, set the following UI path to Administrators: Computer Configuration\Policies\Windows Settings\Security Settings\Local Policies\User Rights Assignment\Restore files and directories | Auto | Medium
4.36 | Ensure 'Shut down the system' is set to 'Administrators' | This policy setting determines which users who are logged on locally to the computers in your environment can shut down the operating system with the Shut Down command. Misuse of this user right can result in a denial of service condition. The recommended state for this setting is: Administrators. The ability to shut down Domain Controllers and Member Servers should be limited to a very small number of trusted Administrators. Although the Shut down the system user right requires the ability to log on to the server, you should be very careful about which accounts and groups you allow to shut down a Domain Controller or Member Server. When a Domain Controller is shut down, it is no longer available to process logons, serve Group Policy, and answer Lightweight Directory Access Protocol (LDAP) queries. If you shut down Domain Controllers that possess Flexible Single Master Operations (FSMO) roles, you can disable key domain functionality, such as processing logons for new passwords — one of the functions of the Primary Domain Controller (PDC) Emulator role. | Navigate to the UI Path articulated in the Remediation section and confirm it is set as prescribed. | To establish the recommended configuration via GP, set the following UI path to Administrators: Computer Configuration\Policies\Windows Settings\Security Settings\Local Policies\User Rights Assignment\Shut down the system | Auto | High
4.37 | Ensure 'Take ownership of files or other objects' is set to 'Administrators' | This policy setting allows users to take ownership of files, folders, registry keys, processes, or threads. This user right bypasses any permissions that are in place to protect objects to give ownership to the specified user. The recommended state for this setting is: Administrators. Note: This user right is considered a "sensitive privilege" for the purposes of auditing. Any users with the Take ownership of files or other objects user right can take control of any object, regardless of the permissions on that object, and then make any changes they wish to that object. Such changes could result in exposure of data, corruption of data, or a DoS condition. | Navigate to the UI Path articulated in the Remediation section and confirm it is set as prescribed. | To establish the recommended configuration via GP, set the following UI path to Administrators: Computer Configuration\Policies\Windows Settings\Security Settings\Local Policies\User Rights Assignment\Take ownership of files or other objects | Auto | High
5.1 | Ensure 'Audit Credential Validation' is set to 'Success and Failure' | This subcategory reports the results of validation tests on credentials submitted for a user account logon request. These events occur on the computer that is authoritative for the credentials. For domain accounts, the Domain Controller is authoritative, whereas for local accounts, the local computer is authoritative. In domain environments, most of the Account Logon events occur in the Security log of the Domain Controllers that are authoritative for the domain accounts. However, these events can occur on other computers in the organization when local accounts are used to log on. Events for this subcategory include: . 4774: An account was mapped for logon. . 4775: An account could not be mapped for logon. . 4776: The Domain Controller attempted to validate the credentials for an account. . 4777: The Domain Controller failed to validate the credentials for an account. The recommended state for this setting is: Success and Failure. Auditing these events may be useful when investigating a security incident. | Navigate to the UI Path articulated in the Remediation section and confirm it is set as prescribed. | To establish the recommended configuration via GP, set the following UI path to Success and Failure: Computer Configuration\Policies\Windows Settings\Security Settings\Advanced Audit Policy Configuration\Audit Policies\Account Logon\Audit Credential Validation | Auto | High
5.2 | Ensure 'Audit Application Group Management' is set to 'Success and Failure' | This policy setting allows you to audit events generated by changes to application groups such as the following: . Application group is created, changed, or deleted. . Member is added or removed from an application group. Application groups are utilized by Windows Authorization Manager, which is a flexible framework created by Microsoft for integrating role-based access control (RBAC) into applications. More information on Windows Authorization Manager is available at MSDN - Windows Authorization Manager. The recommended state for this setting is: Success and Failure. Auditing events in this category may be useful when investigating an incident. | Navigate to the UI Path articulated in the Remediation section and confirm it is set as prescribed. | To establish the recommended configuration via GP, set the following UI path to Success and Failure: Computer Configuration\Policies\Windows Settings\Security ettings\Advanced Audit Policy Configuration\Audit Policies\Account Management\Audit Application Group Management | Auto | High
5.3 | Ensure 'Audit Security Group Management' is set to include 'Success' | This subcategory reports each event of security group management, such as when a security group is created, changed, or deleted or when a member is added to or removed from a security group. If you enable this Audit policy setting, administrators can track events to detect malicious, accidental, and authorized creation of security group accounts. Events for this subcategory include: . 4727: A security-enabled global group was created. . 4728: A member was added to a security-enabled global group. . 4729: A member was removed from a security-enabled global group. . 4730: A security-enabled global group was deleted. . 4731: A security-enabled local group was created. . 4732: A member was added to a security-enabled local group. . 4733: A member was removed from a security-enabled local group. . 4734: A security-enabled local group was deleted. . 4735: A security-enabled local group was changed. . 4737: A security-enabled global group was changed. . 4754: A security-enabled universal group was created. . 4755: A security-enabled universal group was changed. . 4756: A member was added to a security-enabled universal group. . 4757: A member was removed from a security-enabled universal group. . 4758: A security-enabled universal group was deleted. . 4764: A group's type was changed. The recommended state for this setting is to include: Success. Auditing these events may be useful when investigating a security incident. | Navigate to the UI Path articulated in the Remediation section and confirm it is set as prescribed. | To establish the recommended configuration via GP, set the following UI path to include Success: Computer Configuration\Policies\Windows Settings\Security Settings\Advanced Audit Policy Configuration\Audit Policies\Account Management\Audit Security Group Management | Auto | High
5.4 | Ensure 'Audit User Account Management' is set to 'Success and Failure' | This subcategory reports each event of user account management, such as when a user account is created, changed, or deleted; a user account is renamed, disabled, or enabled; or a password is set or changed. If you enable this Audit policy setting, administrators can track events to detect malicious, accidental, and authorized creation of user accounts. Events for this subcategory include: . 4720: A user account was created. . 4722: A user account was enabled. . 4723: An attempt was made to change an account's password. . 4724: An attempt was made to reset an account's password. . 4725: A user account was disabled. . 4726: A user account was deleted. . 4738: A user account was changed. . 4740: A user account was locked out. . 4765: SID History was added to an account. . 4766: An attempt to add SID History to an account failed. . 4767: A user account was unlocked. . 4780: The ACL was set on accounts which are members of administrators groups. . 4781: The name of an account was changed: . 4794: An attempt was made to set the Directory Services Restore Mode. . 5376: Credential Manager credentials were backed up. . 5377: Credential Manager credentials were restored from a backup. The recommended state for this setting is: Success and Failure. Auditing these events may be useful when investigating a security incident. | Navigate to the UI Path articulated in the Remediation section and confirm it is set as prescribed. | To establish the recommended configuration via GP, set the following UI path to Success and Failure: Computer Configuration\Policies\Windows Settings\Security Settings\Advanced Audit Policy Configuration\Audit Policies\Account Management\Audit User Account Management | Auto | High
5.5 | Ensure 'Audit PNP Activity' is set to include 'Success' | This policy setting allows you to audit when plug and play detects an external device. The recommended state for this setting is to include: Success. Note: A Windows 10, Server 2016 or newer OS is required to access and set this value in Group Policy. Enabling this setting will allow a user to audit events when a device is plugged into a system. This can help alert IT staff if unapproved devices are plugged in. | Navigate to the UI Path articulated in the Remediation section and confirm it is set as prescribed. | To establish the recommended configuration via GP, set the following UI path to include Success: Computer Configuration\Policies\Windows Settings\Security Settings\Advanced Audit Policy Configuration\Audit Policies\Detailed Tracking\Audit PNP Activity | Auto | High
5.6 | Ensure 'Audit Process Creation' is set to include 'Success' | This subcategory reports the creation of a process and the name of the program or user that created it. Events for this subcategory include: . 4688: A new process has been created. . 4696: A primary token was assigned to process. Refer to Microsoft Knowledge Base article 947226: Description of security events in Windows Vista and in Windows Server 2008 for the most recent information about this setting. The recommended state for this setting is to include: Success. Auditing these events may be useful when investigating a security incident. | Navigate to the UI Path articulated in the Remediation section and confirm it is set as prescribed. | To establish the recommended configuration via GP, set the following UI path to include Success: Computer Configuration\Policies\Windows Settings\Security Settings\Advanced Audit Policy Configuration\Audit Policies\Detailed Tracking\Audit Process Creation | Auto | High
5.7 | Ensure 'Audit Account Lockout' is set to include 'Failure' | This subcategory reports when a user's account is locked out as a result of too many failed logon attempts. Events for this subcategory include: . 4625: An account failed to log on. The recommended state for this setting is to include: Failure. Auditing these events may be useful when investigating a security incident. | Navigate to the UI Path articulated in the Remediation section and confirm it is set as prescribed. | To establish the recommended configuration via GP, set the following UI path to include Failure: Computer Configuration\Policies\Windows Settings\Security Settings\Advanced Audit Policy Configuration\Audit Policies\Logon/Logoff\Audit Account Lockout | Auto | High
5.8 | Ensure 'Audit Group Membership' is set to include 'Success' | This policy allows you to audit the group membership information in the user’s logon token. Events in this subcategory are generated on the computer on which a logon session is created. For an interactive logon, the security audit event is generated on the computer that the user logged on to. For a network logon, such as accessing a shared folder on the network, the security audit event is generated on the computer hosting the resource. The recommended state for this setting is to include: Success. Note: A Windows 10, Server 2016 or newer OS is required to access and set this value in Group Policy. Auditing these events may be useful when investigating a security incident. | Navigate to the UI Path articulated in the Remediation section and confirm it is set as prescribed. | To establish the recommended configuration via GP, set the following UI path to include Success: Computer Configuration\Policies\Windows Settings\Security Settings\Advanced Audit Policy Configuration\Audit Policies\Logon/Logoff\Audit Group Membership | Auto | High
5.9 | Ensure 'Audit Logoff' is set to include 'Success' | This subcategory reports when a user logs off from the system. These events occur on the accessed computer. For interactive logons, the generation of these events occurs on the computer that is logged on to. If a network logon takes place to access a share, these events generate on the computer that hosts the accessed resource. If you configure this setting to No auditing, it is difficult or impossible to determine which user has accessed or attempted to access organization computers. Events for this subcategory include: . 4634: An account was logged off. . 4647: User initiated logoff. The recommended state for this setting is to include: Success. Auditing these events may be useful when investigating a security incident. | Navigate to the UI Path articulated in the Remediation section and confirm it is set as prescribed. | To establish the recommended configuration via GP, set the following UI path to include Success: Computer Configuration\Policies\Windows Settings\Security Settings\Advanced Audit Policy Configuration\Audit Policies\Logon/Logoff\Audit Logoff | Auto | High
5.10 | Ensure 'Audit Logon' is set to 'Success and Failure' | This subcategory reports when a user attempts to log on to the system. These events occur on the accessed computer. For interactive logons, the generation of these events occurs on the computer that is logged on to. If a network logon takes place to access a share, these events generate on the computer that hosts the accessed resource. If you configure this setting to No auditing, it is difficult or impossible to determine which user has accessed or attempted to access organization computers. Events for this subcategory include: . 4624: An account was successfully logged on. . 4625: An account failed to log on. . 4648: A logon was attempted using explicit credentials. . 4675: SIDs were filtered. The recommended state for this setting is: Success and Failure. Auditing these events may be useful when investigating a security incident. | Navigate to the UI Path articulated in the Remediation section and confirm it is set as prescribed. | To establish the recommended configuration via GP, set the following UI path to Success and Failure: Computer Configuration\Policies\Windows Settings\Security Settings\Advanced Audit Policy Configuration\Audit Policies\Logon/Logoff\Audit Logon | Auto | High
5.11 | Ensure 'Audit Other Logon/Logoff Events' is set to 'Success and Failure' | This subcategory reports other logon/logoff-related events, such as Remote Desktop Services session disconnects and reconnects, using RunAs to run processes under a different account, and locking and unlocking a workstation. Events for this subcategory include: . 4649: A replay attack was detected. . 4778: A session was reconnected to a Window Station. . 4779: A session was disconnected from a Window Station. . 4800: The workstation was locked. . 4801: The workstation was unlocked. . 4802: The screen saver was invoked. . 4803: The screen saver was dismissed. . 5378: The requested credentials delegation was disallowed by policy. . 5632: A request was made to authenticate to a wireless network. . 5633: A request was made to authenticate to a wired network. The recommended state for this setting is: Success and Failure. Auditing these events may be useful when investigating a security incident. | Navigate to the UI Path articulated in the Remediation section and confirm it is set as prescribed. | To establish the recommended configuration via GP, set the following UI path to Success and Failure: Computer Configuration\Policies\Windows Settings\Security Settings\Advanced Audit Policy Configuration\Audit Policies\Logon/Logoff\Audit Other Logon/Logoff Events | Auto | High
5.12 | Ensure 'Audit Special Logon' is set to include 'Success' | This subcategory reports when a special logon is used. A special logon is a logon that has administrator-equivalent privileges and can be used to elevate a process to a higher level. Events for this subcategory include: . 4964 : Special groups have been assigned to a new logon. The recommended state for this setting is to include: Success. Auditing these events may be useful when investigating a security incident. | Navigate to the UI Path articulated in the Remediation section and confirm it is set as prescribed. | To establish the recommended configuration via GP, set the following UI path to include Success: Computer Configuration\Policies\Windows Settings\Security Settings\Advanced Audit Policy Configuration\Audit Policies\Logon/Logoff\Audit Special Logon | Auto | High
5.13 | Ensure 'Audit Detailed File Share' is set to include 'Failure' | This subcategory allows you to audit attempts to access files and folders on a shared folder. Events for this subcategory include: . 5145: network share object was checked to see whether client can be granted desired access. The recommended state for this setting is to include: Failure Auditing the Failures will log which unauthorized users attempted (and failed) to get access to a file or folder on a network share on this computer, which could possibly be an indication of malicious intent. | Navigate to the UI Path articulated in the Remediation section and confirm it is set as prescribed. | To establish the recommended configuration via GP, set the following UI path to include Failure: Computer Configuration\Policies\Windows Settings\Security Settings\Advanced Audit Policy Configuration\Audit Policies\Object Access\Audit Detailed File Share | Auto | Medium
5.14 | Ensure 'Audit File Share' is set to 'Success and Failure' | This policy setting allows you to audit attempts to access a shared folder. The recommended state for this setting is: Success and Failure. Note: There are no system access control lists (SACLs) for shared folders. If this policy setting is enabled, access to all shared folders on the system is audited. In an enterprise managed environment, it's important to track deletion, creation, modification, and access events for network shares. Any unusual file sharing activity may be useful in an investigation of potentially malicious activity. | Navigate to the UI Path articulated in the Remediation section and confirm it is set as prescribed. | To establish the recommended configuration via GP, set the following UI path to Success and Failure: Computer Configuration\Policies\Windows Settings\Security Settings\Advanced Audit Policy Configuration\Audit Policies\Object Access\Audit File Share | Auto | Medium
5.15 | Ensure 'Audit Other Object Access Events' is set to 'Success and Failure' | This policy setting allows you to audit events generated by the management of task scheduler jobs or COM+ objects. For scheduler jobs, the following are audited: . Job created. . Job deleted. . Job enabled. . Job disabled. . Job updated. For COM+ objects, the following are audited: . Catalog object added. . Catalog object updated. . Catalog object deleted. The recommended state for this setting is: Success and Failure. The unexpected creation of scheduled tasks and COM+ objects could potentially be an indication of malicious activity. Since these types of actions are generally low volume, it may be useful to capture them in the audit logs for use during an investigation. | Navigate to the UI Path articulated in the Remediation section and confirm it is set as prescribed. | To establish the recommended configuration via GP, set the following UI path to Success and Failure: Computer Configuration\Policies\Windows Settings\Security Settings\Advanced Audit Policy Configuration\Audit Policies\Object Access\Audit Other Object Access Events | Auto | Medium
5.16 | Ensure 'Audit Removable Storage' is set to 'Success and Failure' | This policy setting allows you to audit user attempts to access file system objects on a removable storage device. A security audit event is generated only for all objects for all types of access requested. If you configure this policy setting, an audit event is generated each time an account accesses a file system object on a removable storage. Success audits record successful attempts and Failure audits record unsuccessful attempts. If you do not configure this policy setting, no audit event is generated when an account accesses a file system object on a removable storage. The recommended state for this setting is: Success and Failure. Note: A Windows 8.0, Server 2012 (non-R2) or newer OS is required to access and set this value in Group Policy. Auditing removable storage may be useful when investigating an incident. For example, if an individual is suspected of copying sensitive information onto a USB drive. | Navigate to the UI Path articulated in the Remediation section and confirm it is set as prescribed. | To establish the recommended configuration via GP, set the following UI path to Success and Failure: Computer Configuration\Policies\Windows Settings\Security Settings\Advanced Audit Policy Configuration\Audit Policies\Object Access\Audit Removable Storage | Auto | Medium
5.17 | Ensure 'Audit Audit Policy Change' is set to 'Success and Failure' | This subcategory reports changes in audit policy including SACL changes. Events for this subcategory include: . 4715: The audit policy (SACL) on an object was changed. . 4719: System audit policy was changed. . 4902: The Per-user audit policy table was created. . 4904: An attempt was made to register a security event source. . 4905: An attempt was made to unregister a security event source. . 4906: The CrashOnAuditFail value has changed. . 4907: Auditing settings on object were changed. . 4908: Special Groups Logon table modified. . 4912: Per User Audit Policy was changed. The recommended state for this setting is: Success and Failure. Auditing these events may be useful when investigating a security incident. | Navigate to the UI Path articulated in the Remediation section and confirm it is set as prescribed. | To establish the recommended configuration via GP, set the following UI path to Success and Failure: Computer Configuration\Policies\Windows Settings\Security Settings\Advanced Audit Policy Configuration\Audit Policies\Policy Change\Audit Audit Policy Change | Auto | High
5.18 | Ensure 'Audit Authentication Policy Change' is set to include 'Success' | This subcategory reports changes in authentication policy. Events for this subcategory include: . 4706: A new trust was created to a domain. . 4707: A trust to a domain was removed. . 4713: Kerberos policy was changed. . 4716: Trusted domain information was modified. . 4717: System security access was granted to an account. . 4718: System security access was removed from an account. . 4739: Domain Policy was changed. . 4864: A namespace collision was detected. . 4865: A trusted forest information entry was added. . 4866: A trusted forest information entry was removed. . 4867: A trusted forest information entry was modified. The recommended state for this setting is to include: Success. Auditing these events may be useful when investigating a security incident. | Navigate to the UI Path articulated in the Remediation section and confirm it is set as prescribed. | To establish the recommended configuration via GP, set the following UI path to include Success: Computer Configuration\Policies\Windows Settings\Security Settings\Advanced Audit Policy Configuration\Audit Policies\Policy Change\Audit Authentication Policy Change | Auto | High
5.19 | Ensure 'Audit Authorization Policy Change' is set to include 'Success' | This subcategory reports changes in authorization policy. Events for this subcategory include: . 4704: A user right was assigned. . 4705: A user right was removed. . 4706: A new trust was created to a domain. . 4707: A trust to a domain was removed. . 4714: Encrypted data recovery policy was changed. The recommended state for this setting is to include: Success. Auditing these events may be useful when investigating a security incident. | Navigate to the UI Path articulated in the Remediation section and confirm it is set as prescribed. | To establish the recommended configuration via GP, set the following UI path to include Success: Computer Configuration\Policies\Windows Settings\Security Settings\Advanced Audit Policy Configuration\Audit Policies\Policy Change\Audit Authorization Policy Change | Auto | High
5.20 | Ensure 'Audit MPSSVC Rule-Level Policy Change' is set to'Success and Failure' | This subcategory determines whether the operating system generates audit events when changes are made to policy rules for the Microsoft Protection Service (MPSSVC.exe). Events for this subcategory include: . 4944: The following policy was active when the Windows Firewall started. . 4945: A rule was listed when the Windows Firewall started. . 4946: A change has been made to Windows Firewall exception list. A rule was added. . 4947: A change has been made to Windows Firewall exception list. A rule was modified. . 4948: A change has been made to Windows Firewall exception list. A rule was deleted. . 4949: Windows Firewall settings were restored to the default values. . 4950: A Windows Firewall setting has changed. . 4951: A rule has been ignored because its major version number was not recognized by Windows Firewall. . 4952: Parts of a rule have been ignored because its minor version number was not recognized by Windows Firewall. The other parts of the rule will be enforced. . 4953: A rule has been ignored by Windows Firewall because it could not parse the rule. . 4954: Windows Firewall Group Policy settings have changed. The new settings have been applied. . 4956: Windows Firewall has changed the active profile. . 4957: Windows Firewall did not apply the following rule. . 4958: Windows Firewall did not apply the following rule because the rule referred to items not configured on this computer. The recommended state for this setting is : Success and Failure Changes to firewall rules are important for understanding the security state of the computer and how well it is protected against network attacks. | Navigate to the UI Path articulated in the Remediation section and confirm it is set as prescribed. | To establish the recommended configuration via GP, set the following UI path to Success and Failure: Computer Configuration\Policies\Windows Settings\Security Settings\Advanced Audit Policy Configuration\Audit Policies\Policy Change\Audit MPSSVC Rule-Level Policy Change | Auto | High
5.21 | Ensure 'Audit Other Policy Change Events' is set to include 'Failure' | This subcategory contains events about EFS Data Recovery Agent policy changes, changes in Windows Filtering Platform filter, status on Security policy settings updates for local Group Policy settings, Central Access Policy changes, and detailed troubleshooting events for Cryptographic Next Generation (CNG) operations. . 5063: A cryptographic provider operation was attempted. . 5064: A cryptographic context operation was attempted. . 5065: A cryptographic context modification was attempted. . 5066: A cryptographic function operation was attempted. . 5067: A cryptographic function modification was attempted. . 5068: A cryptographic function provider operation was attempted. . 5069: A cryptographic function property operation was attempted. . 5070: A cryptographic function property modification was attempted. . 6145: One or more errors occurred while processing security policy in the group policy objects. The recommended state for this setting is to include: Failure. This setting can help detect errors in applied Security settings which came from Group Policy, and failure events related to Cryptographic Next Generation (CNG) functions. | Navigate to the UI Path articulated in the Remediation section and confirm it is set as prescribed. | To establish the recommended configuration via GP, set the following UI path to include Failure: Computer Configuration\Policies\Windows Settings\Security Settings\Advanced Audit Policy Configuration\Audit Policies\Policy Change\Audit Other Policy Change Events | Auto | Medium
5.22 | Ensure 'Audit Sensitive Privilege Use' is set to 'Success and Failure' | This subcategory reports when a user account or service uses a sensitive privilege. A sensitive privilege includes the following user rights: . Act as part of the operating system . Back up files and directories . Create a token object . Debug programs . Enable computer and user accounts to be trusted for delegation . Generate security audits . Impersonate a client after authentication . Load and unload device drivers . Manage auditing and security log . Modify firmware environment values . Replace a process-level token . Restore files and directories . Take ownership of files or other objects Auditing this subcategory will create a high volume of events. Events for this subcategory include: . 4672: Special privileges assigned to new logon. . 4673: A privileged service was called. . 4674: An operation was attempted on a privileged object. The recommended state for this setting is: Success and Failure. Auditing these events may be useful when investigating a security incident. | Navigate to the UI Path articulated in the Remediation section and confirm it is set as prescribed. | To establish the recommended configuration via GP, set the following UI path to Success and Failure: Computer Configuration\Policies\Windows Settings\Security Settings\Advanced Audit Policy Configuration\Audit Policies\Privilege Use\Audit Sensitive Privilege Use | Auto | High
5.23 | Ensure 'Audit IPsec Driver' is set to 'Success and Failure' | This subcategory reports on the activities of the Internet Protocol security (IPsec) driver. Events for this subcategory include: . 4960: IPsec dropped an inbound packet that failed an integrity check. If this problem persists, it could indicate a network issue or that packets are being modified in transit to this computer. Verify that the packets sent from the remote computer are the same as those received by this computer. This error might also indicate interoperability problems with other IPsec implementations. . 4961: IPsec dropped an inbound packet that failed a replay check. If this problem persists, it could indicate a replay attack against this computer. . 4962: IPsec dropped an inbound packet that failed a replay check. The inbound packet had too low a sequence number to ensure it was not a replay. . 4963: IPsec dropped an inbound clear text packet that should have been secured. This is usually due to the remote computer changing its IPsec policy without informing this computer. This could also be a spoofing attack attempt. . 4965: IPsec received a packet from a remote computer with an incorrect Security Parameter Index (SPI). This is usually caused by malfunctioning hardware that is corrupting packets. If these errors persist, verify that the packets sent from the remote computer are the same as those received by this computer. This error may also indicate interoperability problems with other IPsec implementations. In that case, if connectivity is not impeded, then these events can be ignored. . 5478: IPsec Services has started successfully. . 5479: IPsec Services has been shut down successfully. The shutdown of IPsec Services can put the computer at greater risk of network attack or expose the computer to potential security risks. . 5480: IPsec Services failed to get the complete list of network interfaces on the computer. This poses a potential security risk because some of the network interfaces may not get the protection provided by the applied IPsec filters. Use the IP Security Monitor snap-in to diagnose the problem. . 5483: IPsec Services failed to initialize RPC server. IPsec Services could not be started. . 5484: IPsec Services has experienced a critical failure and has been shut down. The shutdown of IPsec Services can put the computer at greater risk of network attack or expose the computer to potential security risks. . 5485: IPsec Services failed to process some IPsec filters on a plug-and-play event for network interfaces. This poses a potential security risk because some of the network interfaces may not get the protection provided by the applied IPsec filters. Use the IP Security Monitor snap-in to diagnose the problem. The recommended state for this setting is: Success and Failure. Auditing these events may be useful when investigating a security incident. | Navigate to the UI Path articulated in the Remediation section and confirm it is set as prescribed. | To establish the recommended configuration via GP, set the following UI path to Success and Failure: Computer Configuration\Policies\Windows Settings\Security Settings\Advanced Audit Policy Configuration\Audit Policies\System\Audit IPsec Driver | Auto | Medium
5.24 | Ensure 'Audit Other System Events' is set to 'Success and Failure' | This subcategory reports on other system events. Events for this subcategory include: . 5024 : The Windows Firewall Service has started successfully. . 5025 : The Windows Firewall Service has been stopped. . 5027 : The Windows Firewall Service was unable to retrieve the security policy from the local storage. The service will continue enforcing the current policy. . 5028 : The Windows Firewall Service was unable to parse the new security policy. The service will continue with currently enforced policy. . 5029: The Windows Firewall Service failed to initialize the driver. The service will continue to enforce the current policy. . 5030: The Windows Firewall Service failed to start. . 5032: Windows Firewall was unable to notify the user that it blocked an application from accepting incoming connections on the network. . 5033 : The Windows Firewall Driver has started successfully. . 5034 : The Windows Firewall Driver has been stopped. . 5035 : The Windows Firewall Driver failed to start. . 5037 : The Windows Firewall Driver detected critical runtime error. Terminating. . 5058: Key file operation. . 5059: Key migration operation. The recommended state for this setting is: Success and Failure. Capturing these audit events may be useful for identifying when the Windows Firewall is not performing as expected. | Navigate to the UI Path articulated in the Remediation section and confirm it is set as prescribed. | To establish the recommended configuration via GP, set the following UI path to Success and Failure: Computer Configuration\Policies\Windows Settings\Security Settings\Advanced Audit Policy Configuration\Audit Policies\System\Audit Other System Events | Auto | High
5.25 | Ensure 'Audit Security State Change' is set to include 'Success' | This subcategory reports changes in security state of the system, such as when the security subsystem starts and stops. Events for this subcategory include: . 4608: Windows is starting up. . 4609: Windows is shutting down. . 4616: The system time was changed. . 4621: Administrator recovered system from CrashOnAuditFail. Users who are not administrators will now be allowed to log on. Some auditable activity might not have been recorded. The recommended state for this setting is to include: Success. Auditing these events may be useful when investigating a security incident. | Navigate to the UI Path articulated in the Remediation section and confirm it is set as prescribed. | To establish the recommended configuration via GP, set the following UI path to include Success: Computer Configuration\Policies\Windows Settings\Security Settings\Advanced Audit Policy Configuration\Audit Policies\System\Audit Security State Change | Auto | High
5.26 | Ensure 'Audit Security System Extension' is set to include 'Success' | This subcategory reports the loading of extension code such as authentication packages by the security subsystem. Events for this subcategory include: . 4610: An authentication package has been loaded by the Local Security Authority. . 4611: A trusted logon process has been registered with the Local Security Authority. . 4614: A notification package has been loaded by the Security Account Manager. . 4622: A security package has been loaded by the Local Security Authority. . 4697: A service was installed in the system. The recommended state for this setting is to include: Success. Auditing these events may be useful when investigating a security incident. | Navigate to the UI Path articulated in the Remediation section and confirm it is set as prescribed. | To establish the recommended configuration via GP, set the following UI path to include Success: Computer Configuration\Policies\Windows Settings\Security Settings\Advanced Audit Policy Configuration\Audit Policies\System\Audit Security System Extension | Auto | High
5.27 | Ensure 'Audit System Integrity' is set to 'Success and Failure' | This subcategory reports on violations of integrity of the security subsystem. Events for this subcategory include: . 4612 : Internal resources allocated for the queuing of audit messages have been exhausted, leading to the loss of some audits. . 4615 : Invalid use of LPC port. . 4618 : A monitored security event pattern has occurred. . 4816 : RPC detected an integrity violation while decrypting an incoming message. . 5038 : Code integrity determined that the image hash of a file is not valid. The file could be corrupt due to unauthorized modification or the invalid hash could indicate a potential disk device error. . 5056: A cryptographic self test was performed. . 5057: A cryptographic primitive operation failed. . 5060: Verification operation failed. . 5061: Cryptographic operation. . 5062: A kernel-mode cryptographic self test was performed. The recommended state for this setting is: Success and Failure. Auditing these events may be useful when investigating a security incident. | Navigate to the UI Path articulated in the Remediation section and confirm it is set as prescribed. | To establish the recommended configuration via GP, set the following UI path to Success and Failure: Computer Configuration\Policies\Windows Settings\Security Settings\Advanced Audit Policy Configuration\Audit Policies\System\Audit System Integrity | Auto | High
5.28 | Configure audit of access to Application log file. | Auditing these events may be useful when investigating a security incident. Auditing these events may be useful when investigating a security incident. | Check that SACL for Application log file is configured to audit all events for Everyone. | Configure System ACL for Application log file (ex., %SystemRoot%\System32\Winevt\Logs\Application.evtx) and set audit all events for Everyone. Open file Properties->Security->Advanced->Audit and set audit all events for Everyone or run the following PowerShell commands: $AuditUser = [Security.Principal.NTAccount]'Everyone' # 'Все' на русскоязычных системах $AuditRules = [System.Security.AccessControl.FileSystemRights]'FullControl' $AuditType = [System.Security.AccessControl.AuditFlags]'Success,Failure' $AccessRule = New-Object System.Security.AccessControl.FileSystemAuditRule($AuditUser,$AuditRules,"None","None",$AuditType) $path = "$env:SystemRoot\System32\Winevt\Logs\Application.evtx" $ACL = Get-Acl $path -Audit $ACL.AddAuditRule($AccessRule) $ACL ¦ Set-Acl $path | Auto | Medium
5.29 | Configure audit of access to Security log file. | Auditing these events may be useful when investigating a security incident. Auditing these events may be useful when investigating a security incident. | Check that SACL for Security log file is configured to audit all events for Everyone. | Configure System ACL for Security log file (ex., %SystemRoot%\System32\Winevt\Logs\Security.evtx) and set audit all events for Everyone. Open file Properties->Security->Advanced->Audit and set audit all events for Everyone or run the following PowerShell commands: $AuditUser = [Security.Principal.NTAccount]'Everyone' # 'Все' на русскоязычных системах $AuditRules = [System.Security.AccessControl.FileSystemRights]'FullControl' $AuditType = [System.Security.AccessControl.AuditFlags]'Success,Failure' $AccessRule = New-Object System.Security.AccessControl.FileSystemAuditRule($AuditUser,$AuditRules,"None","None",$AuditType) $path = "$env:SystemRoot\System32\Winevt\Logs\Security.evtx" $ACL = Get-Acl $path -Audit $ACL.AddAuditRule($AccessRule) $ACL ¦ Set-Acl $path | Auto | Medium
5.30 | Configure audit of access to System log file. | Auditing these events may be useful when investigating a security incident. Auditing these events may be useful when investigating a security incident. | Check that SACL for System log file is configured to audit all events for Everyone. | Configure System ACL for System log file (ex., %SystemRoot%\System32\Winevt\Logs\System.evtx) and set audit all events for Everyone. Open file Properties->Security->Advanced->Audit and set audit all events for Everyone or run the following PowerShell commands: $AuditUser = [Security.Principal.NTAccount]'Everyone' # 'Все' на русскоязычных системах $AuditRules = [System.Security.AccessControl.FileSystemRights]'FullControl' $AuditType = [System.Security.AccessControl.AuditFlags]'Success,Failure' $AccessRule = New-Object System.Security.AccessControl.FileSystemAuditRule($AuditUser,$AuditRules,"None","None",$AuditType) $path = "$env:SystemRoot\System32\Winevt\Logs\System.evtx" $ACL = Get-Acl $path -Audit $ACL.AddAuditRule($AccessRule) $ACL ¦ Set-Acl $path | Auto | Medium
5.31 | Configure audit of acces to folders and files with critical information. | Auditing these events may be useful when investigating a security incident. Auditing these events may be useful when investigating a security incident. | Check that audit of appropriate events is configured in SACLs for folders and files with critical information. | Configure System ACLs for files and folders with critical information. | Manual | High
6.1 | Set 'Enforce password history' to '5 or more password(s)' | This policy setting determines the number of renewed, unique passwords that have to be associated with a user account before you can reuse an old password. The value for this policy setting must be between 0 and 24 passwords. The default value for Windows Vista is 0 passwords, but the default setting in a domain is 24 passwords. To maintain the effectiveness of this policy setting, use the Minimum password age setting to prevent users from repeatedly changing their password. The recommended state for this setting is: 5 or more password(s). The longer a user uses the same password, the greater the chance that an attacker can determine the password through brute force attacks. Also, any accounts that may have been compromised will remain exploitable for as long as the password is left unchanged. If password changes are required but password reuse is not prevented, or if users continually reuse a small number of passwords, the effectiveness of a good password policy is greatly reduced. If you specify a low number for this policy setting, users will be able to use the same small number of passwords repeatedly. If you do not also configure the Minimum password age setting, users might repeatedly change their passwords until they can reuse their original password. | Navigate to the UI Path articulated in the Remediation section and confirm it is set as prescribed. | To establish the recommended configuration via GP, set the following UI path to 5 or more password(s): Computer Configuration\Policies\Windows Settings\Security Settings\Account Policies\Password Policy\Enforce password history | Auto | High
6.2 | Set 'Maximum password age' to '90 or fewer days, but not 0' | This policy setting defines how long a user can use their password before it expires. Values for this policy setting range from 0 to 999 days. If you set the value to 0, the password will never expire. The default value for this policy setting is 42 days. Because attackers can crack passwords, the more frequently you change the password the less opportunity an attacker has to use a cracked password. However, the lower this value is set, the higher the potential for an increase in calls to help desk support due to users having to change their password or forgetting which password is current. The recommended state for this setting is 90 or fewer days, but not 0. The longer a password exists the higher the likelihood that it will be compromised by a brute force attack, by an attacker gaining general knowledge about the user, or by the user sharing the password. Configuring the Maximum password age setting to 0 so that users are never required to change their passwords is a major security risk because that allows a compromised password to be used by the malicious user for as long as the valid user is authorized access. | Navigate to the UI Path articulated in the Remediation section and confirm it is set as prescribed. | To establish the recommended configuration via GP, set the following UI path to 90 days: Computer Configuration\Policies\Windows Settings\Security Settings\Account Policies\Password Policy\Maximum password age | Auto | High
6.3 | Set 'Minimum password age' to '1 or more day(s)' | This policy setting determines the number of days that you must use a password before you can change it. The range of values for this policy setting is between 1 and 999 days. (You may also set the value to 0 to allow immediate password changes.) The default value for this setting is 0 days. The recommended state for this setting is: 1 or more day(s). Users may have favorite passwords that they like to use because they are easy to remember and they believe that their password choice is secure from compromise. Unfortunately, passwords are compromised and if an attacker is targeting a specific individual user account, with foreknowledge of data about that user, reuse of old passwords can cause a security breach. To address password reuse a combination of security settings is required. Using this policy setting with the Enforce password history setting prevents the easy reuse of old passwords. For example, if you configure the Enforce password history setting to ensure that users cannot reuse any of their last 12 passwords, they could change their password 13 times in a few minutes and reuse the password they started with, unless you also configure the Minimum password age setting to a number that is greater than 0. You must configure this policy setting to a number that is greater than 0 for the Enforce password history setting to be effective. | Navigate to the UI Path articulated in the Remediation section and confirm it is set as prescribed. | To establish the recommended configuration via GP, set the following UI path to 1 or more day(s): Computer Configuration\Policies\Windows Settings\Security Settings\Account Policies\Password Policy\Minimum password age | Auto | Medium
6.4 | Set 'Minimum password length' to '8 or more character(s)' | This policy setting determines the least number of characters that make up a password for a user account. There are many different theories about how to determine the best password length for an organization, but perhaps "pass phrase" is a better term than "password." In Microsoft Windows 2000 or later, pass phrases can be quite long and can include spaces. Therefore, a phrase such as "I want to drink a $5 milkshake" is a valid pass phrase; it is a considerably stronger password than an 8 or 10 character string of random numbers and letters, and yet is easier to remember. Users must be educated about the proper selection and maintenance of passwords, especially with regard to password length. In enterprise environments, the ideal value for the Minimum password length setting is 14 characters, however you should adjust this value to meet your organization's business requirements. The recommended state for this setting is: 8 or more character(s). Types of password attacks include dictionary attacks (which attempt to use common words and phrases) and brute force attacks (which try every possible combination of characters). Also, attackers sometimes try to obtain the account database so they can use tools to discover the accounts and passwords. | Navigate to the UI Path articulated in the Remediation section and confirm it is set as prescribed. | To establish the recommended configuration via GP, set the following UI path to 8 characters: Computer Configuration\Policies\Windows Settings\Security Settings\Account Policies\Password Policy\Minimum password length | Auto | High
6.5 | Ensure 'Password must meet complexity requirements' is set to 'Enabled' | This policy setting checks all new passwords to ensure that they meet basic requirements for strong passwords. When this policy is enabled, passwords must meet the following minimum requirements: . Not contain the user's account name or parts of the user's full name that exceed two consecutive characters . Be at least six characters in length . Contain characters from three of the following categories: o English uppercase characters (A through Z) o English lowercase characters (a through z) o Base 10 digits (0 through 9) o Non-alphabetic characters (for example, !, $, #, %) o A catch-all category of any Unicode character that does not fall under the previous four categories. This fifth category can be regionally specific. Each additional character in a password increases its complexity exponentially. For instance, a seven-character, all lower-case alphabetic password would have 267 (approximately 8 x 109 or 8 billion) possible combinations. At 1,000,000 attempts per second (a capability of many password-cracking utilities), it would only take 133 minutes to crack. A seven-character alphabetic password with case sensitivity has 527 combinations. A seven-character case-sensitive alphanumeric password without punctuation has 627 combinations. An eight-character password has 268 (or 2 x 1011) possible combinations. Although this might seem to be a large number, at 1,000,000 attempts per second it would take only 59 hours to try all possible passwords. Remember, these times will significantly increase for passwords that use ALT characters and other special keyboard characters such as "!" or "@". Proper use of the password settings can help make it difficult to mount a brute force attack. The recommended state for this setting is: Enabled. Passwords that contain only alphanumeric characters are extremely easy to discover with several publicly available tools. | Navigate to the UI Path articulated in the Remediation section and confirm it is set as prescribed. | To establish the recommended configuration via GP, set the following UI path to Enabled: Computer Configuration\Policies\Windows Settings\Security Settings\Account Policies\Password Policy\Password must meet complexity requirements | Auto | High
6.6 | Ensure 'Store passwords using reversible encryption' is set to 'Disabled' | This policy setting determines whether the operating system stores passwords in a way that uses reversible encryption, which provides support for application protocols that require knowledge of the user's password for authentication purposes. Passwords that are stored with reversible encryption are essentially the same as plaintext versions of the passwords. The recommended state for this setting is: Disabled. Enabling this policy setting allows the operating system to store passwords in a weaker format that is much more susceptible to compromise and weakens your system security. | Navigate to the UI Path articulated in the Remediation section and confirm it is set as prescribed. | To establish the recommended configuration via GP, set the following UI path to Disabled: Computer Configuration\Policies\Windows Settings\Security Settings\Account Policies\Password Policy\Store passwords using reversible encryption | Auto | High
6.7 | Set 'Account lockout duration' to '120 minute(s)' | This policy setting determines the length of time that must pass before a locked account is unlocked and a user can try to log on again. The setting does this by specifying the number of minutes a locked out account will remain unavailable. If the value for this policy setting is configured to 0, locked out accounts will remain locked out until an administrator manually unlocks them. Although it might seem like a good idea to configure the value for this policy setting to a high value, such a configuration will likely increase the number of calls that the help desk receives to unlock accounts locked by mistake. Users should be aware of the length of time a lock remains in place, so that they realize they only need to call the help desk if they have an extremely urgent need to regain access to their computer. The recommended state for this setting is: 15 or more minute(s). A denial of service (DoS) condition can be created if an attacker abuses the Account lockout threshold and repeatedly attempts to log on with a specific account. Once you configure the Account lockout threshold setting, the account will be locked out after the specified number of failed attempts. If you configure the Account lockout duration setting to 0, then the account will remain locked out until an administrator unlocks it manually. | Navigate to the UI Path articulated in the Remediation section and confirm it is set as prescribed. | To establish the recommended configuration via GP, set the following UI path to 120 minute(s): Computer Configuration\Policies\Windows Settings\Security Settings\Account Policies\Account Lockout Policy\Account lockout duration | Auto | High
6.8 | Set 'Account lockout threshold' to '5 invalid logon attempt(s), but not 0' | This policy setting determines the number of failed logon attempts before the account is locked. Setting this policy to 0 does not conform with the benchmark as doing so disables the account lockout threshold. The recommended state for this setting is: 10 or fewer invalid logon attempt(s), but not 0. Setting an account lockout threshold reduces the likelihood that an online password brute force attack will be successful. Setting the account lockout threshold too low introduces risk of increased accidental lockouts and/or a malicious actor intentionally locking out accounts. | Navigate to the UI Path articulated in the Remediation section and confirm it is set as prescribed. | To establish the recommended configuration via GP, set the following UI path to 5 invalid login attempts: Computer Configuration\Policies\Windows Settings\Security Settings\Account Policies\Account Lockout Policy\Account lockout threshold | Auto | High
6.9 | Set 'Reset account lockout counter after' to '120 minute(s)' | This policy setting determines the length of time before the Account lockout threshold resets to zero. The default value for this policy setting is Not Defined. If the Account lockout threshold is defined, this reset time must be less than or equal to the value for the Account lockout duration setting. If you leave this policy setting at its default value or configure the value to an interval that is too long, your environment could be vulnerable to a DoS attack. An attacker could maliciously perform a number of failed logon attempts on all users in the organization, which will lock out their accounts. If no policy were determined to reset the account lockout, it would be a manual task for administrators. Conversely, if a reasonable time value is configured for this policy setting, users would be locked out for a set period until all of the accounts are unlocked automatically. The recommended state for this setting is: 15 or more minute(s). Users can accidentally lock themselves out of their accounts if they mistype their password multiple times. To reduce the chance of such accidental lockouts, the Reset account lockout counter after setting determines the number of minutes that must elapse before the counter that tracks failed logon attempts and triggers lockouts is reset to 0. | Navigate to the UI Path articulated in the Remediation section and confirm it is set as prescribed. | To establish the recommended configuration via GP, set the following UI path to 120 or more minute(s): Computer Configuration\Policies\Windows Settings\Security Settings\Account Policies\Account Lockout Policy\Reset account lockout counter after | Auto | High
7.1 | Set 'Application: Control Event Log behavior when the log file reaches its maximum size' to 'Disabled' | This policy setting controls Event Log behavior when the log file reaches its maximum size. If you enable this policy setting and a log file reaches its maximum size, new events are not written to the log and are lost. If you disable or do not configure this policy setting and a log file reaches its maximum size, new events overwrite old events. The recommended state for this setting is: Disabled. Note: Old events may or may not be retained according to the "Backup log automatically when full" policy setting. If new events are not recorded it may be difficult or impossible to determine the root cause of system problems or the unauthorized activities of malicious users. | Navigate to the UI Path articulated in the Remediation section and confirm it is set as prescribed. This group policy setting is backed by the following registry location: HKEY_LOCAL_MACHINE\Software\Policies\Microsoft\Windows\EventLog\Application\Retention | To establish the recommended configuration via GP, set the following UI path to Disabled: Computer Configuration\Policies\Administrative Templates\Windows Components\Event Log Service\Application\Control Event Log behavior when the log file reaches its maximum size Note: This Group Policy path is provided by the Group Policy template EventLog.admx/adml that is included with all versions of the Microsoft Windows Administrative Templates. Note #2: In older Microsoft Windows Administrative Templates, this setting was initially named Retain old events, but it was renamed starting with the Windows 8.0 & Server 2012 (non-R2) Administrative Templates. | Auto | High
7.2 | Set 'Application: Specify the maximum log file size (KB)' to 'Enabled: 51200 or greater' | This policy setting specifies the maximum size of the log file in kilobytes. If you enable this policy setting, you can configure the maximum log file size to be between 1 megabyte (1,024 kilobytes) and 2 terabytes (2,147,483,647 kilobytes) in kilobyte increments. If you disable or do not configure this policy setting, the maximum size of the log file will be set to the locally configured value. This value can be changed by the local administrator using the Log Properties dialog and it defaults to 20 megabytes. The recommended state for this setting is: Enabled: 32,768 or greater. If events are not recorded it may be difficult or impossible to determine the root cause of system problems or the unauthorized activities of malicious users. | Navigate to the UI Path articulated in the Remediation section and confirm it is set as prescribed. This group policy setting is backed by the following registry location: HKEY_LOCAL_MACHINE\Software\Policies\Microsoft\Windows\EventLog\Application\MaxSize | To establish the recommended configuration via GP, set the following Group Policy setting to Enabled: 51200 or greater: Computer Configuration\Policies\Administrative Templates\Windows Components\Event Log Service\Application\Specify the maximum log file size (KB) Computer Configuration\Policies\Administrative Templates\Windows Components\Event Log Service\Application\Specify the maximum log file size Note: This Group Policy path is provided by the Group Policy template EventLog.admx/adml that is included with all versions of the Microsoft Windows Administrative Templates. Note #2: In older Microsoft Windows Administrative Templates, this setting was initially named Maximum Log Size (KB), but it was renamed starting with the Windows 8.0 & Server 2012 (non-R2) Administrative Templates. | Auto | Medium
7.3 | Set 'Security: Control Event Log behavior when the log file reaches its maximum size' to 'Disabled' | This policy setting controls Event Log behavior when the log file reaches its maximum size. If you enable this policy setting and a log file reaches its maximum size, new events are not written to the log and are lost. If you disable or do not configure this policy setting and a log file reaches its maximum size, new events overwrite old events. The recommended state for this setting is: Disabled. Note: Old events may or may not be retained according to the "Backup log automatically when full" policy setting. If new events are not recorded it may be difficult or impossible to determine the root cause of system problems or the unauthorized activities of malicious users. | Navigate to the UI Path articulated in the Remediation section and confirm it is set as prescribed. This group policy setting is backed by the following registry location: HKEY_LOCAL_MACHINE\Software\Policies\Microsoft\Windows\EventLog\Security\Retention | To establish the recommended configuration via GP, set the following UI path to Disabled: Computer Configuration\Policies\Administrative Templates\Windows Components\Event Log Service\Security\Control Event Log behavior when the log file reaches its maximum size Note: This Group Policy path is provided by the Group Policy template EventLog.admx/adml that is included with all versions of the Microsoft Windows Administrative Templates. Note #2: In older Microsoft Windows Administrative Templates, this setting was initially named Retain old events, but it was renamed starting with the Windows 8.0 & Server 2012 (non-R2) Administrative Templates. | Auto | High
7.4 | Set 'Security: Specify the maximum log file size (KB)' to 'Enabled: 204800 or greater' | This policy setting specifies the maximum size of the log file in kilobytes. If you enable this policy setting, you can configure the maximum log file size to be between 1 megabyte (1,024 kilobytes) and 2 terabytes (2,147,483,647 kilobytes) in kilobyte increments. If you disable or do not configure this policy setting, the maximum size of the log file will be set to the locally configured value. This value can be changed by the local administrator using the Log Properties dialog and it defaults to 20 megabytes. The recommended state for this setting is: Enabled: 196,608 or greater. If events are not recorded it may be difficult or impossible to determine the root cause of system problems or the unauthorized activities of malicious users. | Navigate to the UI Path articulated in the Remediation section and confirm it is set as prescribed. This group policy setting is backed by the following registry location: HKEY_LOCAL_MACHINE\Software\Policies\Microsoft\Windows\EventLog\Security\MaxSize | To establish the recommended configuration via GP, set the following Group Policy setting to Enabled: 204800 or greater: Computer Configuration\Policies\Administrative Templates\Windows Components\Event Log Service\Security\Specify the maximum log file size (KB) Note: This Group Policy path is provided by the Group Policy template EventLog.admx/adml that is included with all versions of the Microsoft Windows Administrative Templates. Note #2: In older Microsoft Windows Administrative Templates, this setting was initially named Maximum Log Size (KB), but it was renamed starting with the Windows 8.0 & Server 2012 (non-R2) Administrative Templates. | Auto | Medium
7.5 | Set 'Setup: Control Event Log behavior when the log file reaches its maximum size' to 'Disabled' | This policy setting controls Event Log behavior when the log file reaches its maximum size. If you enable this policy setting and a log file reaches its maximum size, new events are not written to the log and are lost. If you disable or do not configure this policy setting and a log file reaches its maximum size, new events overwrite old events. The recommended state for this setting is: Disabled. Note: Old events may or may not be retained according to the "Backup log automatically when full" policy setting. If new events are not recorded it may be difficult or impossible to determine the root cause of system problems or the unauthorized activities of malicious users. | Navigate to the UI Path articulated in the Remediation section and confirm it is set as prescribed. This group policy setting is backed by the following registry location: HKEY_LOCAL_MACHINE\Software\Policies\Microsoft\Windows\EventLog\Setup\Retention | To establish the recommended configuration via GP, set the following UI path to Disabled: Computer Configuration\Policies\Administrative Templates\Windows Components\Event Log Service\Setup\Control Event Log behavior when the log file reaches its maximum size Note: This Group Policy path is provided by the Group Policy template EventLog.admx/adml that is included with all versions of the Microsoft Windows Administrative Templates. Note #2: In older Microsoft Windows Administrative Templates, this setting was initially named Retain old events, but it was renamed starting with the Windows 8.0 & Server 2012 (non-R2) Administrative Templates. | Auto | High
7.6 | Set 'Setup: Specify the maximum log file size (KB)' to 'Enabled: 51200 or greater' | This policy setting specifies the maximum size of the log file in kilobytes. If you enable this policy setting, you can configure the maximum log file size to be between 1 megabyte (1,024 kilobytes) and 2 terabytes (2,147,483,647 kilobytes) in kilobyte increments. If you disable or do not configure this policy setting, the maximum size of the log file will be set to the locally configured value. This value can be changed by the local administrator using the Log Properties dialog and it defaults to 20 megabytes. The recommended state for this setting is: Enabled: 32,768 or greater. If events are not recorded it may be difficult or impossible to determine the root cause of system problems or the unauthorized activities of malicious users | Navigate to the UI Path articulated in the Remediation section and confirm it is set as prescribed. This group policy setting is backed by the following registry location: HKEY_LOCAL_MACHINE\Software\Policies\Microsoft\Windows\EventLog\Setup\MaxSize | To establish the recommended configuration via GP, set the following Group Policy setting to Enabled: 51200 or greater: Computer Configuration\Policies\Administrative Templates\Windows Components\Event Log Service\Setup\Specify the maximum log file size (KB) Note: This Group Policy path is provided by the Group Policy template EventLog.admx/adml that is included with all versions of the Microsoft Windows Administrative Templates. Note #2: In older Microsoft Windows Administrative Templates, this setting was initially named Maximum Log Size (KB), but it was renamed starting with the Windows 8.0 & Server 2012 (non-R2) Administrative Templates. | Auto | Medium
7.7 | Set 'System: Control Event Log behavior when the log file reaches its maximum size' to 'Disabled' | This policy setting controls Event Log behavior when the log file reaches its maximum size. If you enable this policy setting and a log file reaches its maximum size, new events are not written to the log and are lost. If you disable or do not configure this policy setting and a log file reaches its maximum size, new events overwrite old events. The recommended state for this setting is: Disabled. Note: Old events may or may not be retained according to the "Backup log automatically when full" policy setting. If new events are not recorded it may be difficult or impossible to determine the root cause of system problems or the unauthorized activities of malicious users. | Navigate to the UI Path articulated in the Remediation section and confirm it is set as prescribed. This group policy setting is backed by the following registry location: HKEY_LOCAL_MACHINE\Software\Policies\Microsoft\Windows\EventLog\System\Retention | To establish the recommended configuration via GP, set the following UI path to Disabled: Computer Configuration\Policies\Administrative Templates\Windows Components\Event Log Service\System\Control Event Log behavior when the log file reaches its maximum size Note: This Group Policy path is provided by the Group Policy template EventLog.admx/adml that is included with all versions of the Microsoft Windows Administrative Templates. Note #2: In older Microsoft Windows Administrative Templates, this setting was initially named Retain old events, but it was renamed starting with the Windows 8.0 & Server 2012 (non-R2) Administrative Templates. | Auto | High
7.8 | Set 'System: Specify the maximum log file size (KB)' to 'Enabled: 51200 or greater' | This policy setting specifies the maximum size of the log file in kilobytes.If you enable this policy setting, you can configure the maximum log file size to be between 1 megabyte (1,024 kilobytes) and 2 terabytes (2,147,483,647 kilobytes) in kilobyte increments. If you disable or do not configure this policy setting, the maximum size of the log file will be set to the locally configured value. This value can be changed by the local administrator using the Log Properties dialog and it defaults to 20 megabytes. The recommended state for this setting is: Enabled: 32,768 or greater. If events are not recorded it may be difficult or impossible to determine the root cause of system problems or the unauthorized activities of malicious users | Navigate to the UI Path articulated in the Remediation section and confirm it is set as prescribed. This group policy setting is backed by the following registry location: HKEY_LOCAL_MACHINE\Software\Policies\Microsoft\Windows\EventLog\System\MaxSize | To establish the recommended configuration via GP, set the following Group Policy setting to Enabled: 51200 or greater: Computer Configuration\Policies\Administrative Templates\Windows Components\Event Log Service\System\Specify the maximum log file size (KB) Note: This Group Policy path is provided by the Group Policy template EventLog.admx/adml that is included with all versions of the Microsoft Windows Administrative Templates. Note #2: In older Microsoft Windows Administrative Templates, this setting was initially named Maximum Log Size (KB), but it was renamed starting with the Windows 8.0 & Server 2012 (non-R2) Administrative Templates. | Auto | Medium
7.9 | Disable unauthorized users to access the Application Log in the Event Viewer. | If the Application Event Viewer Log allows access by unauthorized users, they can get critical system information. Therefore, it is necessary to restrict access to those logs only trusted users. If the Application Event Viewer Log allows access by unauthorized users, they can get critical system information. Therefore, it is necessary to restrict access to those logs only trusted users. | Check that HKLM\System\CurrentControlSet\Services\EventLog\Application the value RestrictGuestAccess type REG_DWORD exists and is set to 1. | In the HKLM\System\CurrentControlSet\Services\EventLog\Application set the value RestrictGuestAccess to 1 (type REG_DWORD). An additional Group Policy template (CouchADMX.admx/adml): set the following UI path to Enabled: Computer Configuration\Policies\Administrative Templates\CouchADMX\Restrict Guest Access to Application Event log | Auto | Medium
7.10 | Disable unauthorized users to access the Security Log in the Event Viewer. | If the Security Event Viewer Log allows access by unauthorized users, they can get critical system information. Therefore, it is necessary to restrict access to those logs only trusted users. If the Security Event Viewer Log allows access by unauthorized users, they can get critical system information. Therefore, it is necessary to restrict access to those logs only trusted users. | Check that HKLM\System\CurrentControlSet\Services\EventLog\Security the value RestrictGuestAccess type REG_DWORD exists and is set to 1. | In the HKLM\System\CurrentControlSet\Services\EventLog\Security set the value RestrictGuestAccess to 1 (type REG_DWORD). An additional Group Policy template (CouchADMX.admx/adml): set the following UI path to Enabled: Computer Configuration\Policies\Administrative Templates\CouchADMX\Restrict Guest Access to Security Event log | Auto | Medium
7.11 | Disable unauthorized users access to the Setup log in the Event Viewer. | If the Setup Event Viewer Log allows access by unauthorized users, they can get critical system information. Therefore, it is necessary to restrict access to those logs only trusted users. If the Setup Event Viewer Log allows access by unauthorized users, they can get critical system information. Therefore, it is necessary to restrict access to those logs only trusted users. | Check that HKLM\System\CurrentControlSet\Services\EventLog\Setup the value RestrictGuestAccess type REG_DWORD exists and is set to 1. | In the HKLM\System\CurrentControlSet\Services\EventLog\Setup set the value RestrictGuestAccess to 1 (type REG_DWORD). An additional Group Policy template (CouchADMX.admx/adml): set the following UI path to Enabled: Computer Configuration\Policies\Administrative Templates\CouchADMX\Restrict Guest Access to Setup Event log | Auto | Medium
7.12 | Disable unauthorized users access to the System log in the Event Viewer. | If the System Event Viewer Log allows access by unauthorized users, they can get critical system information. Therefore, it is necessary to restrict access to those logs only trusted users. If the System Event Viewer Log allows access by unauthorized users, they can get critical system information. Therefore, it is necessary to restrict access to those logs only trusted users. | Check that HKLM\System\CurrentControlSet\Services\EventLog\System the value RestrictGuestAccess type REG_DWORD exists and is set to 1. | In the HKLM\System\CurrentControlSet\Services\EventLog\System set the value RestrictGuestAccess to 1 (type REG_DWORD). An additional Group Policy template (CouchADMX.admx/adml): set the following UI path to Enabled: Computer Configuration\Policies\Administrative Templates\CouchADMX\Restrict Guest Access to System Event log | Auto | Medium
8.1 | Ensure 'Prevent enabling lock screen camera' is set to 'Enabled' | Disables the lock screen camera toggle switch in PC Settings and prevents a camera from being invoked on the lock screen. The recommended state for this setting is: Enabled. Disabling the lock screen camera extends the protection afforded by the lock screen to camera features. | Navigate to the UI Path articulated in the Remediation section and confirm it is set as prescribed. This group policy setting is backed by the following registry location: HKEY_LOCAL_MACHINE\SOFTWARE\Policies\Microsoft\Windows\Personalization:NoLockScreenCamera | To establish the recommended configuration via GP, set the following UI path to Enabled: Computer Configuration\Policies\Administrative Templates\Control Panel\Personalization\Prevent enabling lock screen camera Note: This Group Policy path may not exist by default. It is provided by the Group Policy template ControlPanelDisplay.admx/adml that is included with the Microsoft Windows 8.1 & Server 2012 R2 Administrative Templates (or newer). Default: Disabled (Users can enable invocation of an available camera on the lock screen) | Auto | Low
8.2 | Ensure 'Prevent enabling lock screen slide show' is set to 'Enabled' | Disables the lock screen slide show settings in PC Settings and prevents a slide show from playing on the lock screen. The recommended state for this setting is: Enabled. Disabling the lock screen slide show extends the protection afforded by the lock screen to slide show contents. | Navigate to the UI Path articulated in the Remediation section and confirm it is set as prescribed. This group policy setting is backed by the following registry location: HKEY_LOCAL_MACHINE\SOFTWARE\Policies\Microsoft\Windows\Personalization:NoLockScreenSlideshow | To establish the recommended configuration via GP, set the following UI path to Enabled: Computer Configuration\Policies\Administrative Templates\Control Panel\Personalization\Prevent enabling lock screen slide show Note: This Group Policy path may not exist by default. It is provided by the Group Policy template ControlPanelDisplay.admx/adml that is included with the Microsoft Windows 8.1 & Server 2012 R2 Administrative Templates (or newer). Default: Disabled (Users can enable a slide show that will run after they lock the machine) | Auto | Low
8.3 | Ensure 'Allow users to enable online speech recognition services' is set to 'Disabled' | This policy enables the automatic learning component of input personalization that includes speech, inking, and typing. Automatic learning enables the collection of speech and handwriting patterns, typing history, contacts, and recent calendar information. It is required for the use of Cortana. Some of this collected information may be stored on the user's OneDrive, in the case of inking and typing; some of the information will be uploaded to Microsoft to personalize speech. The recommended state for this setting is: Disabled. If this setting is Enabled sensitive information could be stored in the cloud or sent to Microsoft. | Navigate to the UI Path articulated in the Remediation section and confirm it is set as prescribed. This group policy setting is backed by the following registry location: HKEY_LOCAL_MACHINE\SOFTWARE\Policies\Microsoft\InputPersonalization:AllowInputPersonalization | To establish the recommended configuration via GP, set the following UI path to Disabled: Computer Configuration\Policies\Administrative Templates\Control Panel\Regional and Language Options\Allow users to enable online speech recognition services Note: This Group Policy path may not exist by default. It is provided by the Group Policy template Globalization.admx/adml that is included with the Microsoft Windows 10 RTM (Release 1507) Administrative Templates (or newer). Note #2: In older Microsoft Windows Administrative Templates, this setting was initially named Allow input personalization, but it was renamed to Allow users to enable online speech recognition services starting with the Windows 10 R1809 & Server 2019 Administrative Templates. Default: Enabled (Automatic learning of speech, inking and typing is enabled, but users may change this value via PC Settings) | Auto | High
8.4 | Ensure 'Allow Online Tips' is set to 'Disabled' | This policy setting configures the retrieval of online tips and help for the Settings app. The recommended state for this setting is: Disabled. Due to privacy concerns, data should never be sent to any 3rd party since this data could contain sensitive information. | Navigate to the UI Path articulated in the Remediation section and confirm it is set as prescribed. This group policy setting is backed by the following registry location: HKEY_LOCAL_MACHINE\SOFTWARE\Microsoft\Windows\CurrentVersion\Policies\Explorer:AllowOnlineTips | To establish the recommended configuration via GP, set the following UI path to Disabled: Computer Configuration\Policies\Administrative Templates\Control Panel\Allow Online Tips Note: This Group Policy path may not exist by default. It is provided by the Group Policy template ControlPanel.admx/adml that is included with the Microsoft Windows 10 Release 1709 Administrative Templates (or newer). Default: Enabled (Settings will contact Microsoft content services to retrieve tips and help content) | Auto | Low
8.5 | Ensure 'Enable Structured Exception Handling Overwrite Protection (SEHOP)' is set to 'Enabled' | Windows includes support for Structured Exception Handling Overwrite Protection (SEHOP). We recommend enabling this feature to improve the security profile of the computer. The recommended state for this setting is: Enabled. This feature is designed to block exploits that use the Structured Exception Handler (SEH) overwrite technique. This protection mechanism is provided at run-time. Therefore, it helps protect applications regardless of whether they have been compiled with the latest improvements, such as the /SAFESEH option. | Navigate to the UI Path articulated in the Remediation section and confirm it is set as prescribed. This group policy setting is backed by the following registry location: HKEY_LOCAL_MACHINE\SYSTEM\CurrentControlSet\Control\Session Manager\kernel:DisableExceptionChainValidation | To establish the recommended configuration via GP, set the following UI path to Enabled: Computer Configuration\Policies\Administrative Templates\MS Security Guide\Enable Structured Exception Handling Overwrite Protection (SEHOP) Note: This Group Policy path does not exist by default. An additional Group Policy template (SecGuide.admx/adml) is required - it is available from Microsoft. More information is available at MSKB 956607: How to enable Structured Exception Handling Overwrite Protection (SEHOP) in Windows operating systems Default: Disabled for 32-bit processes. | Auto | High
8.6 | Ensure 'NetBT NodeType configuration' is set to 'Enabled: P-node (recommended)' | This setting determines which method NetBIOS over TCP/IP (NetBT) uses to register and resolve names. The available methods are: . The B-node (broadcast) method only uses broadcasts. . The P-node (point-to-point) method only uses name queries to a name server (WINS). . The M-node (mixed) method broadcasts first, then queries a name server (WINS) if broadcast failed. . The H-node (hybrid) method queries a name server (WINS) first, then broadcasts if the query failed. The recommended state for this setting is: Enabled: P-node (recommended) (point-to-point). Note: Resolution through LMHOSTS or DNS follows these methods. If the NodeType registry value is present, it overrides any DhcpNodeType registry value. If neither NodeType nor DhcpNodeType is present, the computer uses B-node (broadcast) if there are no WINS servers configured for the network, or H-node (hybrid) if there is at least one WINS server configured. In order to help mitigate the risk of NetBIOS Name Service (NBT-NS) poisoning attacks, setting the node type to P-node (point-to-point) will prevent the system from sending out NetBIOS broadcasts. | Navigate to the UI Path articulated in the Remediation section and confirm it is set as prescribed. This group policy setting is backed by the following registry location: HKEY_LOCAL_MACHINE\SYSTEM\CurrentControlSet\Services\NetBT\Parameters:NodeType | To establish the recommended configuration via GP, set the following UI path to Enabled: P-node (recommended): Computer Configuration\Policies\Administrative Templates\MS Security Guide\NetBT NodeType configuration Note: This change does not take effect until the computer has been restarted. Note #2: This Group Policy path does not exist by default. An additional Group Policy template (SecGuide.admx/adml) is required - it is available from Microsoft. Please note that this setting is only available in the Security baseline (FINAL) for Windows 10 v1903 and Windows Server v1903 (or newer) release of SecGuide.admx/adml, so if you previously downloaded this template, you may need to update it from a newer Microsoft baseline to get this new NetBT NodeType configuration setting. Default: B-node (broadcast only) if a WINS server is not configured in NIC properties. H-node (hybrid - point-to-point first, then broadcast) if a WINS server is configured in NIC properties. | Auto | High
8.7 | Ensure 'WDigest Authentication' is set to 'Disabled' | When WDigest authentication is enabled, Lsass.exe retains a copy of the user's plaintext password in memory, where it can be at risk of theft. If this setting is not configured, WDigest authentication is disabled in Windows 8.1 and in Windows Server 2012 R2; it is enabled by default in earlier versions of Windows and Windows Server. For more information about local accounts and credential theft, review the "Mitigating Pass-the-Hash (PtH) Attacks and Other Credential Theft Techniques" documents. For more information about UseLogonCredential, see Microsoft Knowledge Base article 2871997: Microsoft Security Advisory Update to improve credentials protection and management May 13, 2014. The recommended state for this setting is: Disabled. Preventing the plaintext storage of credentials in memory may reduce opportunity for credential theft. | Navigate to the UI Path articulated in the Remediation section and confirm it is set as prescribed. This group policy setting is backed by the following registry location: HKEY_LOCAL_MACHINE\SYSTEM\CurrentControlSet\Control\SecurityProviders\WDigest:UseLogonCredential | To establish the recommended configuration via GP, set the following UI path to Disabled: Computer Configuration\Policies\Administrative Templates\MS Security Guide\WDigest Authentication (disabling may require KB2871997) Note: This Group Policy path does not exist by default. An additional Group Policy template (SecGuide.admx/adml) is required - it is available from Microsoft. Default: On Server 2012 (non-R2) and older: Enabled (Lsass.exe retains a copy of the user's plaintext password in memory, where it is at risk of theft) On Server 2012 R2 and newer: Disabled (Lsass.exe does not retain a copy of the user's plaintext password in memory) | Auto | High
8.8 | Ensure 'Turn off multicast name resolution' is set to'Enabled' | LLMNR is a secondary name resolution protocol. With LLMNR, queries are sent using multicast over a local network link on a single subnet from a client computer to another client computer on the same subnet that also has LLMNR enabled. LLMNR does not require a DNS server or DNS client configuration, and provides name resolution in scenarios in which conventional DNS name resolution is not ossible. The recommended state for this setting is: Enabled. An attacker can listen on a network for these LLMNR (UDP/5355) or NBT-NS (UDP/137) broadcasts and respond to them, tricking the host into thinking that it knows the location of the requested system. Note: To completely mitigate local name resolution poisoning, in addition to this setting, the properties of each installed NIC should also be set to Disable NetBIOS over TCP/IP (on the WINS tab in the NIC properties). Unfortunately, there is no global setting to achieve this that automatically applies to all NICs - it is a per-NIC setting that varies with different NIC hardware installations. | Navigate to the UI Path articulated in the Remediation section and confirm it is set as prescribed. This group policy setting is backed by the following registry location: HKEY_LOCAL_MACHINE\SOFTWARE\Policies\Microsoft\Windows NT\DNSClient:EnableMulticast | To establish the recommended configuration via GP, set the following UI path to Enabled: Computer Configuration\Policies\Administrative Templates\Network\DNS Client\Turn off multicast name resolution Note: This Group Policy path may not exist by default. It is provided by the Group Policy template DnsClient.admx/adml that is included with the Microsoft Windows 8.0 & Server 2012 (non-R2) Administrative Templates (or newer). Default: Disabled (LLMNR will be enabled on all available network adapters) | Auto | High
8.9 | Ensure 'Enable Font Providers' is set to 'Disabled' | This policy setting determines whether Windows is allowed to download fonts and font catalog data from an online font provider. The recommended state for this setting is: Disabled. In an enterprise managed environment the IT department should be managing the changes to the system configuration, to ensure all changes are tested and approved. | Navigate to the UI Path articulated in the Remediation section and confirm it is set as prescribed. This group policy setting is backed by the following registry location: HKEY_LOCAL_MACHINE\SOFTWARE\Policies\Microsoft\Windows\System:EnableFontProviders | To establish the recommended configuration via GP, set the following UI path to Disabled: Computer Configuration\Policies\Administrative Templates\Network\Fonts\Enable Font Providers Note: This Group Policy path may not exist by default. It is provided by the Group Policy template GroupPolicy.admx/adml that is included with the Microsoft Windows 10 Release 1607 & Server 2016 Administrative Templates (or newer). Default: Enabled (Fonts that are included in Windows but that are not stored locally will be downloaded on demand from an online font provider) | Auto | Low
8.10 | Ensure 'Enable insecure guest logons' is set to 'Disabled' | This policy setting determines if the SMB client will allow insecure guest logons to an SMB server. The recommended state for this setting is: Disabled. Insecure guest logons are used by file servers to allow unauthenticated access to shared folders. | Navigate to the UI Path articulated in the Remediation section and confirm it is set as prescribed. This group policy setting is backed by the following registry location: HKEY_LOCAL_MACHINE\SOFTWARE\Policies\Microsoft\Windows\LanmanWorkstation:AllowInsecureGuestAuth | To establish the recommended configuration via GP, set the following UI path to Disabled: Computer Configuration\Policies\Administrative Templates\Network\Lanman Workstation\Enable insecure guest logons Note: This Group Policy path may not exist by default. It is provided by the Group Policy template LanmanWorkstation.admx/adml that is included with the Microsoft Windows 10 Release 1511 Administrative Templates (or newer). Default: Server 2016 RTM (R1607) and older: Enabled. (The SMB client will allow insecure guest logons.) Server 2016 R1709, Server 2019 and newer: Disabled. (The SMB client will reject insecure guest logons.) | Auto | High
8.11 | Ensure 'Turn on Mapper I/O (LLTDIO) driver' is set to 'Disabled' | This policy setting changes the operational behavior of the Mapper I/O network protocol driver. LLTDIO allows a computer to discover the topology of a network it's connected to. It also allows a computer to initiate Quality-of-Service requests such as bandwidth estimation and network health analysis. The recommended state for this setting is: Disabled. To help protect from potentially discovering and connecting to unauthorized devices, this setting should be disabled to prevent responding to network traffic for network topology discovery. | Navigate to the UI Path articulated in the Remediation section and confirm it is set as prescribed. This group policy setting is backed by the following registry locations: HKEY_LOCAL_MACHINE\SOFTWARE\Policies\Microsoft\Windows\LLTD:AllowLLTDIOOnDomain HKEY_LOCAL_MACHINE\SOFTWARE\Policies\Microsoft\Windows\LLTD:AllowLLTDIOOnPublicNet HKEY_LOCAL_MACHINE\SOFTWARE\Policies\Microsoft\Windows\LLTD:EnableLLTDIO HKEY_LOCAL_MACHINE\SOFTWARE\Policies\Microsoft\Windows\LLTD:ProhibitLLTDIOOnPrivateNet | To establish the recommended configuration via GP, set the following UI path to Disabled: Computer Configuration\Policies\Administrative Templates\Network\Link-Layer Topology Discovery\Turn on Mapper I/O (LLTDIO) driver Note: This Group Policy path is provided by the Group Policy template LinkLayerTopologyDiscovery.admx/adml that is included with all versions of the Microsoft Windows Administrative Templates. Default: Disabled. (The Mapper I/O (LLTDIO) network protocol driver is turned off.) | Auto | Medium
8.12 | Ensure 'Turn on Responder (RSPNDR) driver' is set to 'Disabled' | This policy setting changes the operational behavior of the Responder network protocol driver. The Responder allows a computer to participate in Link Layer Topology Discovery requests so that it can be discovered and located on the network. It also allows a computer to participate in Quality-of-Service activities such as bandwidth estimation and network health analysis. The recommended state for this setting is: Disabled. To help protect from potentially discovering and connecting to unauthorized devices, this setting should be disabled to prevent responding to network traffic for network topology discovery. | Navigate to the UI Path articulated in the Remediation section and confirm it is set as prescribed. This group policy setting is backed by the following registry locations: HKEY_LOCAL_MACHINE\SOFTWARE\Policies\Microsoft\Windows\LLTD:AllowRspndrOnDomain HKEY_LOCAL_MACHINE\SOFTWARE\Policies\Microsoft\Windows\LLTD:AllowRspndrOnPublicNet HKEY_LOCAL_MACHINE\SOFTWARE\Policies\Microsoft\Windows\LLTD:EnableRspndr HKEY_LOCAL_MACHINE\SOFTWARE\Policies\Microsoft\Windows\LLTD:ProhibitRspndrOnPrivateNet | To establish the recommended configuration via GP, set the following UI path to Disabled: Computer Configuration\Policies\Administrative Templates\Network\Link-Layer Topology Discovery\Turn on Responder (RSPNDR) driver Note: This Group Policy path is provided by the Group Policy template LinkLayerTopologyDiscovery.admx/adml that is included with all versions of the Microsoft Windows Administrative Templates. Default: Disabled. (The Responder (RSPNDR) network protocol driver is turned off.) | Auto | Medium
8.13 | Ensure 'Turn off Microsoft Peer-to-Peer Networking Services' is set to 'Enabled' | The Peer Name Resolution Protocol (PNRP) allows for distributed resolution of a name to an IPv6 address and port number. The protocol operates in the context of clouds. A cloud is a set of peer computers that can communicate with each other by using the same IPv6 scope. Peer-to-Peer protocols allow for applications in the areas of RTC, collaboration, content distribution and distributed processing. The recommended state for this setting is: Enabled. This setting enhances the security of the environment and reduces the overall risk exposure related to peer-to-peer networking. | Navigate to the UI Path articulated in the Remediation section and confirm it is set as prescribed. This group policy setting is backed by the following registry location: HKEY_LOCAL_MACHINE\SOFTWARE\Policies\Microsoft\Peernet:Disabled | To establish the recommended configuration via GP, set the following UI path to Enabled: Computer Configuration\Policies\Administrative Templates\Network\Microsoft Peer-to-Peer Networking Services\Turn off Microsoft Peer-to-Peer Networking Services Note: This Group Policy path is provided by the Group Policy template P2P-pnrp.admx/adml that is included with all versions of the Microsoft Windows Administrative Templates. Default: Disabled. (Peer-to-peer protocols are turned on.) | Auto | Medium
8.14 | Ensure 'Prohibit installation and configuration of Network Bridge on your DNS domain network' is set to 'Enabled' | You can use this procedure to controls user's ability to install and configure a Network Bridge. The recommended state for this setting is: Enabled. The Network Bridge setting, if enabled, allows users to create a Layer 2 Media Access Control (MAC) bridge, enabling them to connect two or more physical network segments together. A Network Bridge thus allows a computer that has connections to two different networks to share data between those networks. In an enterprise managed environment, where there is a need to control network traffic to only authorized paths, allowing users to create a Network Bridge increases the risk and attack surface from the bridged network. | Navigate to the UI Path articulated in the Remediation section and confirm it is set as prescribed. This group policy setting is backed by the following registry location: HKEY_LOCAL_MACHINE\SOFTWARE\Policies\Microsoft\Windows\Network Connections:NC_AllowNetBridge_NLA | To establish the recommended configuration via GP, set the following UI path to Enabled: Computer Configuration\Policies\Administrative Templates\Network\Network Connections\Prohibit installation and configuration of Network Bridge on your DNS domain network Note: This Group Policy path is provided by the Group Policy template NetworkConnections.admx/adml that is included with all versions of the Microsoft Windows Administrative Templates. Default: Disabled. (Users are able create and modify the configuration of Network Bridges. Membership in the local Administrators group, or equivalent, is the minimum required to complete this procedure.) | Auto | High
8.15 | Ensure 'Prohibit use of Internet Connection Sharing on your DNS domain network' is set to 'Enabled' | Although this "legacy" setting traditionally applied to the use of Internet Connection Sharing (ICS) in Windows 2000, Windows XP & Server 2003, this setting now freshly applies to the Mobile Hotspot feature in Windows 10 & Server 2016. The recommended state for this setting is: Enabled. Non-administrators should not be able to turn on the Mobile Hotspot feature and open their Internet connectivity up to nearby mobile devices. | Navigate to the UI Path articulated in the Remediation section and confirm it is set as prescribed. This group policy setting is backed by the following registry location: HKEY_LOCAL_MACHINE\SOFTWARE\Policies\Microsoft\Windows\Network Connections:NC_ShowSharedAccessUI | To establish the recommended configuration via GP, set the following UI path to Enabled: Computer Configuration\Policies\Administrative Templates\Network\Network Connections\Prohibit use of Internet Connection Sharing on your DNS domain network Note: This Group Policy path is provided by the Group Policy template NetworkConnections.admx/adml that is included with all versions of the Microsoft Windows Administrative Templates. Default: Disabled. (All users are allowed to turn on Mobile Hotspot.) | Auto | High
8.16 | Ensure 'Require domain users to elevate when setting a network's location' is set to 'Enabled' | This policy setting determines whether to require domain users to elevate when setting a network's location. The recommended state for this setting is: Enabled. Allowing regular users to set a network location increases the risk and attack surface. | Navigate to the UI Path articulated in the Remediation section and confirm it is set as prescribed. This group policy setting is backed by the following registry location: HKEY_LOCAL_MACHINE\SOFTWARE\Policies\Microsoft\Windows\Network Connections:NC_StdDomainUserSetLocation | To establish the recommended configuration via GP, set the following UI path to Enabled: Computer Configuration\Policies\Administrative Templates\Network\Network Connections\Require domain users to elevate when setting a network's location Note: This Group Policy path may not exist by default. It is provided by the Group Policy template NetworkConnections.admx/adml that is included with the Microsoft Windows 7 & Server 2008 R2 Administrative Templates (or newer). Default: Disabled. (Users can set a network's location without elevating.) | Auto | High
8.17 | Ensure 'Hardened UNC Paths' is set to 'Enabled, with "Require Mutual Authentication" and "Require Integrity" set for all NETLOGON and SYSVOL shares' | This policy setting configures secure access to UNC paths. The recommended state for this setting is: Enabled, with "Require Mutual Authentication" and "Require Integrity" set for all NETLOGON and SYSVOL shares. Note: If the environment exclusively contains Windows 8.0 / Server 2012 (non-R2) or newer systems, then the "Privacy" setting may (optionally) also be set to enable SMB encryption. However, using SMB encryption will render the targeted share paths completely inaccessible by older OSes, so only use this additional option with caution and thorough testing. In February 2015, Microsoft released a new control mechanism to mitigate a security risk in Group Policy as part of the MS15-011 / MSKB 3000483 security update. This mechanism requires both the installation of the new security update and also the deployment of specific group policy settings to all computers on the domain from Windows Vista / Server 2008 (non-R2) or newer (the associated security patch to enable this feature was not released for Server 2003). A new group policy template (NetworkProvider.admx/adml) was also provided with the security update. Once the new GPO template is in place, the following are the minimum requirements to remediate the Group Policy security risk: \\*\NETLOGON RequireMutualAuthentication=1, RequireIntegrity=1 \\*\SYSVOL RequireMutualAuthentication=1, RequireIntegrity=1 Note: A reboot may be required after the setting is applied to a client machine to access the above paths. Additional guidance on the deployment of this security setting is available from the Microsoft Premier Field Engineering (PFE) Platforms TechNet Blog here: Guidance on Deployment of MS15-011 and MS15-014. | Navigate to the UI Path articulated in the Remediation section and confirm it is set as prescribed. This group policy setting is backed by the following registry locations: HKEY_LOCAL_MACHINE\SOFTWARE\Policies\Microsoft\Windows\NetworkProvider\HardenedPaths:\\*\NETLOGON HKEY_LOCAL_MACHINE\SOFTWARE\Policies\Microsoft\Windows\NetworkProvider\HardenedPaths:\\*\SYSVOL | To establish the recommended configuration via GP, set the following UI path to Enabled with the following paths configured, at a minimum: \\*\NETLOGON RequireMutualAuthentication=1, RequireIntegrity=1 \\*\SYSVOL RequireMutualAuthentication=1, RequireIntegrity=1 Computer Configuration\Policies\Administrative Templates\Network\Network Provider\Hardened UNC Paths Note: This Group Policy path does not exist by default. An additional Group Policy template (NetworkProvider.admx/adml) is required - it is included with the MS15-011 / MSKB 3000483 security update or with the Microsoft Windows 10 RTM (Release 1507) Administrative Templates (or newer). Default: Disabled. (No UNC paths are hardened.) | Auto | Medium
8.18 | Disable IPv6 (Ensure TCPIP6 Parameter 'DisabledComponents' is set to '0xff (255)') | Internet Protocol version 6 (IPv6) is a set of protocols that computers use to exchange information over the Internet and over home and business networks. IPv6 allows for many more IP addresses to be assigned than IPv4 did. Older networking, hosts and operating systems may not support IPv6 natively. The recommended state for this setting is: DisabledComponents - 0xff (255) Since the vast majority of private enterprise managed networks have no need to utilize IPv6 (because they have access to private IPv4 addressing), disabling IPv6 components removes a possible attack surface that is also harder to monitor the traffic on. As a result, we recommend configuring IPv6 to a Disabled state when it is not needed. | Navigate to the Registry path articulated in the Remediation section and confirm it is set as prescribed. | To establish the recommended configuration, set the following Registry value to 0xff (255) (DWORD): HKEY_LOCAL_MACHINE\SYSTEM\CurrentControlSet\Services\TCPIP6\Parameters:DisabledComponents Note: This change does not take effect until the computer has been restarted. Default: All IPv6 components are enabled and Windows prefers IPv6 over IPv4. | Auto | High
8.19 | Ensure 'Configuration of wireless settings using Windows Connect Now' is set to 'Disabled' | This policy setting allows the configuration of wireless settings using Windows Connect Now (WCN). The WCN Registrar enables the discovery and configuration of devices over Ethernet (UPnP) over in-band 802.11 Wi-Fi through the Windows Portable Device API (WPD) and via USB Flash drives. Additional options are available to allow discovery and configuration over a specific medium. The recommended state for this setting is: Disabled. This setting enhances the security of the environment and reduces the overall risk exposure related to user configuration of wireless settings. | Navigate to the UI Path articulated in the Remediation section and confirm it is set as prescribed. This group policy setting is backed by the following registry locations: HKEY_LOCAL_MACHINE\SOFTWARE\Policies\Microsoft\Windows\WCN\Registrars:EnableRegistrars HKEY_LOCAL_MACHINE\SOFTWARE\Policies\Microsoft\Windows\WCN\Registrars:DisableUPnPRegistrar HKEY_LOCAL_MACHINE\SOFTWARE\Policies\Microsoft\Windows\WCN\Registrars:DisableInBand802DOT11Registrar HKEY_LOCAL_MACHINE\SOFTWARE\Policies\Microsoft\Windows\WCN\Registrars:DisableFlashConfigRegistrar HKEY_LOCAL_MACHINE\SOFTWARE\Policies\Microsoft\Windows\WCN\Registrars:DisableWPDRegistrar | To establish the recommended configuration via GP, set the following UI path to Disabled: Computer Configuration\Policies\Administrative Templates\Network\Windows Connect Now\Configuration of wireless settings using Windows Connect Now Note: This Group Policy path is provided by the Group Policy template WindowsConnectNow.admx/adml that is included with all versions of the Microsoft Windows Administrative Templates. Default: WCN operations are enabled and allowed over all media. | Auto | Medium
8.20 | Ensure 'Prohibit access of the Windows Connect Now wizards' is set to 'Enabled' | This policy setting prohibits access to Windows Connect Now (WCN) wizards. The recommended state for this setting is: Enabled. Allowing standard users to access the Windows Connect Now wizard increases the risk and attack surface. | Navigate to the UI Path articulated in the Remediation section and confirm it is set as prescribed. This group policy setting is backed by the following registry location: HKEY_LOCAL_MACHINE\SOFTWARE\Policies\Microsoft\Windows\WCN\UI:DisableWcnUi | To establish the recommended configuration via GP, set the following UI path to Enabled: Computer Configuration\Policies\Administrative Templates\Network\Windows Connect Now\Prohibit access of the Windows Connect Now wizards Note: This Group Policy path may not exist by default. It is provided by the Group Policy template WindowsConnectNow.admx/adml that is included with the Microsoft Windows 8.0 & Server 2012 (non-R2) Administrative Templates (or newer). Default: Disabled. (Users can access all WCN wizard tasks.) | Auto | Medium
8.21 | Ensure 'Minimize the number of simultaneous connections to the Internet or a Windows Domain' is set to 'Enabled: 3 = Prevent Wi-Fi when on Ethernet' | This policy setting prevents computers from establishing multiple simultaneous connections to either the Internet or to a Windows domain. The recommended state for this setting is: Enabled: 3 = Prevent Wi-Fi when on Ethernet. Preventing bridged network connections can help prevent a user unknowingly allowing traffic to route between internal and external networks, which risks exposure to sensitive internal data. | Navigate to the UI Path articulated in the Remediation section and confirm it is set as prescribed. This group policy setting is backed by the following registry location: HKEY_LOCAL_MACHINE\SOFTWARE\Policies\Microsoft\Windows\WcmSvc\GroupPolicy:fMinimizeConnections | To establish the recommended configuration via GP, set the following UI path to Enabled: 3 = Prevent Wi-Fi when on Ethernet: Computer Configuration\Policies\Administrative Templates\Network\Windows Connection Manager\Minimize the number of simultaneous connections to the Internet or a Windows Domain Note: This Group Policy path may not exist by default. It is provided by the Group Policy template WCM.admx/adml that is included with the Microsoft Windows 8.0 & Server 2012 (non-R2) Administrative Templates. It was updated with a new Minimize Policy Options sub-setting starting with the Windows 10 Release 1903 Administrative Templates. Default: Enabled: 1 = Minimize simultaneous connections. (Any new automatic internet connection is blocked when the computer has at least one active internet connection to a preferred type of network. The order of preference (from most preferred to least preferred) is: Ethernet, WLAN, then cellular. Ethernet is always preferred when connected. Users can still manually connect to any network.) | Auto | High
8.22 | Ensure 'Prohibit connection to non-domain networks when connected to domain authenticated network' is set to 'Enabled' (MS only) | This policy setting prevents computers from connecting to both a domain based network and a non-domain based network at the same time. The recommended state for this setting is: Enabled. The potential concern is that a user would unknowingly allow network traffic to flow between the insecure public network and the enterprise managed network. | Navigate to the UI Path articulated in the Remediation section and confirm it is set as prescribed. This group policy setting is backed by the following registry location: HKEY_LOCAL_MACHINE\SOFTWARE\Policies\Microsoft\Windows\WcmSvc\GroupPolicy:fBlockNonDomain | To establish the recommended configuration via GP, set the following UI path to Enabled: Computer Configuration\Policies\Administrative Templates\Network\Windows Connection Manager\Prohibit connection to non-domain networks when connected to domain authenticated network Note: This Group Policy path may not exist by default. It is provided by the Group Policy template WCM.admx/adml that is included with the Microsoft Windows 8.0 & Server 2012 (non-R2) Administrative Templates (or newer). Default: Disabled. (Connections to both domain and non-domain networks are simultaneously allowed.) | Auto | High
8.23 | Ensure 'Turn off notifications network usage' is set to 'Enabled' | This policy setting blocks applications from using the network to send notifications to update tiles, tile badges, toast, or raw notifications. This policy setting turns off the connection between Windows and the Windows Push Notification Service (WNS). This policy setting also stops applications from being able to poll application services to update tiles. The recommended state for this setting is: Enabled. Windows Push Notification Services (WNS) is a mechanism to receive 3rd-party notifications and updates from the cloud/Internet. In a high security environment, external systems, especially those hosted outside the organization, should be prevented from having an impact on the secure workstations. | Navigate to the UI Path articulated in the Remediation section and confirm it is set as prescribed. This group policy setting is backed by the following registry location: HKEY_LOCAL_MACHINE\SOFTWARE\Policies\Microsoft\Windows\CurrentVersion\PushNotifications:NoCloudApplicationNotification | To establish the recommended configuration via GP, set the following UI path to Enabled: Computer Configuration\Policies\Administrative Templates\Start Menu and Taskbar\Turn off notifications network usage Note: This Group Policy path may not exist by default. It is provided by the Group Policy template WPN.admx/adml that is included with the Microsoft Windows 8.0 & Server 2012 (non-R2) Administrative Templates (or newer). Defailt: Disabled. | Auto | Medium
8.24 | Ensure 'Include command line in process creation events' is set to 'Disabled' | This policy setting determines what information is logged in security audit events when a new process has been created. The recommended state for this setting is: Disabled. When this policy setting is enabled, any user who has read access to the security events can read the command-line arguments for any successfully created process. Command-line arguments may contain sensitive or private information such as passwords or user data. | Navigate to the UI Path articulated in the Remediation section and confirm it is set as prescribed. This group policy setting is backed by the following registry location: HKEY_LOCAL_MACHINE\SOFTWARE\Microsoft\Windows\CurrentVersion\Policies\System\Audit:ProcessCreationIncludeCmdLine_Enabled | To establish the recommended configuration via GP, set the following UI path to Disabled: Computer Configuration\Policies\Administrative Templates\System\Audit Process Creation\Include command line in process creation events Note: This Group Policy path may not exist by default. It is provided by the Group Policy template AuditSettings.admx/adml that is included with the Microsoft Windows 8.1 & Server 2012 R2 Administrative Templates (or newer). Default: Disabled. (Process command line information will not be included in Audit Process Creation events.) | Auto | Medium
8.25 | Ensure 'Encryption Oracle Remediation' is set to 'Enabled:Force Updated Clients' | Some versions of the CredSSP protocol that is used by some applications (such as Remote Desktop Connection) are vulnerable to an encryption oracle attack against the client. This policy controls compatibility with vulnerable clients and servers and allows you to set the level of protection desired for the encryption oracle vulnerability. The recommended state for this setting is: Enabled: Force Updated Clients. This setting is important to mitigate the CredSSP encryption oracle vulnerability, for which information was published by Microsoft on 03/13/2018 in CVE-2018-0886 ¦ CredSSP Remote Code Execution Vulnerability. All versions of Windows Server from Server 2008 (non-R2) onwards are affected by this vulnerability, and will be compatible with this recommendation provided that they have been patched up through May 2018 (or later). | Navigate to the UI Path articulated in the Remediation section and confirm it is set as prescribed. This group policy setting is backed by the following registry location: HKEY_LOCAL_MACHINE\SOFTWARE\Microsoft\Windows\CurrentVersion\Policies\System\CredSSP\Parameters:AllowEncryptionOracle | To establish the recommended configuration via GP, set the following UI path to Enabled: Force Updated Clients: Computer Configuration\Policies\Administrative Templates\System\Credentials Delegation\Encryption Oracle Remediation Note: This Group Policy path may not exist by default. It is provided by the Group Policy template CredSsp.admx/adml that is included with the Microsoft Windows 10 Release 1803 Administrative Templates (or newer). Default: Without the May 2018 security update: Enabled: Vulnerable (Client applications which use CredSSP will expose the remote servers to attacks by supporting fall back to the insecure versions and services using CredSSP will accept unpatched clients.) With the May 2018 security update: Enabled: Mitigated (Client applications which use CredSSP will not be able to fall back to the insecure version but services using CredSSP will accept unpatched clients.) | Auto | High
8.26 | Ensure 'Remote host allows delegation of non-exportable credentials' is set to 'Enabled' | Remote host allows delegation of non-exportable credentials. When using credential delegation, devices provide an exportable version of credentials to the remote host. This exposes users to the risk of credential theft from attackers on the remote host. The Restricted Admin Mode and Windows Defender Remote Credential Guard features are two options to help protect against this risk. The recommended state for this setting is: Enabled. Note: More detailed information on Windows Defender Remote Credential Guard and how it compares to Restricted Admin Mode can be found at this link: Protect Remote Desktop credentials with Windows Defender Remote Credential Guard (Windows 10) ¦ Microsoft Docs Restricted Admin Mode was designed to help protect administrator accounts by ensuring that reusable credentials are not stored in memory on remote devices that could potentially be compromised. Windows Defender Remote Credential Guard helps you protect your credentials over a Remote Desktop connection by redirecting Kerberos requests back to the device that is requesting the connection. Both features should be enabled and supported, as they reduce the chance of credential theft. | Navigate to the UI Path articulated in the Remediation section and confirm it is set as prescribed. This group policy setting is backed by the following registry location: HKEY_LOCAL_MACHINE\SOFTWARE\Policies\Microsoft\Windows\CredentialsDelegation:AllowProtectedCreds | To establish the recommended configuration via GP, set the following UI path to Enabled: Computer Configuration\Policies\Administrative Templates\System\Credentials Delegation\Remote host allows delegation of non-exportable credentials Note: This Group Policy path may not exist by default. It is provided by the Group Policy template CredSsp.admx/adml that is included with the Microsoft Windows 10 Release 1703 Administrative Templates (or newer). Default: Disabled. (Restricted Admin Mode and Windows Defender Remote Credential Guard are not supported. Users will always need to pass their credentials to the host.) | Auto | High
8.27 | Ensure 'Prevent device metadata retrieval from the Internet' is set to 'Enabled' | This policy setting allows you to prevent Windows from retrieving device metadata from the Internet. The recommended state for this setting is: Enabled. Note: This will not prevent the installation of basic hardware drivers, but does prevent associated 3rd-party utility software from automatically being installed under the context of the SYSTEM account. Installation of software should be conducted by an authorized system administrator and not a standard user. Allowing automatic 3rd-party software installations under the context of the SYSTEM account has potential for allowing unauthorized access via backdoors or installation software bugs. | Navigate to the UI Path articulated in the Remediation section and confirm it is set as prescribed. This group policy setting is backed by the following registry location: HKEY_LOCAL_MACHINE\SOFTWARE\Policies\Microsoft\Windows\Device Metadata:PreventDeviceMetadataFromNetwork | To establish the recommended configuration via GP, set the following UI path to Enabled: Computer Configuration\Policies\Administrative Templates\System\Device Installation\Prevent device metadata retrieval from the Internet Note: This Group Policy path is provided by the Group Policy template DeviceInstallation.admx/adml that is included with the Microsoft Windows 7 & Server 2008 R2 Administrative Templates, or with the Group Policy template DeviceSetup.admx/adml that is included with the Microsoft Windows 8.0 & Server 2012 (non-R2) Administrative Templates (or newer). Default: Disabled. (The setting in the Device Installation Settings dialog box controls whether Windows retrieves device metadata from the Internet.) | Auto | High
8.28 | Ensure 'Boot-Start Driver Initialization Policy' is set to 'Enabled: Good, unknown and bad but critical' | This policy setting allows you to specify which boot-start drivers are initialized based on a classification determined by an Early Launch Antimalware boot-start driver. The Early Launch Antimalware boot-start driver can return the following classifications for each boot-start driver: . Good: The driver has been signed and has not been tampered with. . Bad: The driver has been identified as malware. It is recommended that you do not allow known bad drivers to be initialized. . Bad, but required for boot: The driver has been identified as malware, but the computer cannot successfully boot without loading this driver. . Unknown: This driver has not been attested to by your malware detection application and has not been classified by the Early Launch Antimalware boot-start driver. If you enable this policy setting you will be able to choose which boot-start drivers to initialize the next time the computer is started. If your malware detection application does not include an Early Launch Antimalware boot-start driver or if your Early Launch Antimalware boot-start driver has been disabled, this setting has no effect and all boot-start drivers are initialized. The recommended state for this setting is: Enabled: Good, unknown and bad but critical. This policy setting helps reduce the impact of malware that has already infected your system. | Navigate to the UI Path articulated in the Remediation section and confirm it is set as prescribed. This group policy setting is backed by the following registry location: HKEY_LOCAL_MACHINE\SYSTEM\CurrentControlSet\Policies\EarlyLaunch:DriverLoadPolicy | To establish the recommended configuration via GP, set the following UI path to Enabled: Good, unknown and bad but critical: Computer Configuration\Policies\Administrative Templates\System\Early Launch Antimalware\Boot-Start Driver Initialization Policy Note: This Group Policy path may not exist by default. It is provided by the Group Policy template EarlyLaunchAM.admx/adml that is included with the Microsoft Windows 8.0 & Server 2012 (non-R2) Administrative Templates (or newer). Default: the boot start drivers determined to be Good, Unknown or Bad but Boot Critical are initialized and the initialization of drivers determined to be Bad is skipped. | Auto | Medium
8.29 | Ensure 'Configure registry policy processing: Do not apply during periodic background processing' is set to 'Enabled: FALSE' | The "Do not apply during periodic background processing" option prevents the system from updating affected policies in the background while the computer is in use. When background updates are disabled, policy changes will not take effect until the next user logon or system restart. The recommended state for this setting is: Enabled: FALSE (unchecked). Setting this option to false (unchecked) will ensure that domain policy changes take effect more quickly, as compared to waiting until the next user logon or system restart. | Navigate to the UI Path articulated in the Remediation section and confirm it is set as prescribed. This group policy setting is backed by the following registry location: HKEY_LOCAL_MACHINE\SOFTWARE\Policies\Microsoft\Windows\Group Policy\{35378EAC-683F-11D2-A89A-00C04FBBCFA2}\NoBackgroundPolicy | To establish the recommended configuration via GP, set the following UI path to Enabled, then set the Do not apply during periodic background processing option to FALSE (unchecked): Computer Configuration\Policies\Administrative Templates\System\Group Policy\Configure registry policy processing Note: This Group Policy path may not exist by default. It is provided by the Group Policy template GroupPolicy.admx/adml that is included with the Microsoft Windows 8.0 & Server 2012 (non-R2) Administrative Templates (or newer). Default: Disabled. (Group policies are not reapplied until the next logon or restart.) | Auto | Low
8.30 | Ensure 'Configure registry policy processing: Process even if the Group Policy objects have not changed' is set to 'Enabled: TRUE' | The "Process even if the Group Policy objects have not changed" option updates and reapplies policies even if the policies have not changed. The recommended state for this setting is: Enabled: TRUE (checked). Setting this option to true (checked) will ensure unauthorized changes that might have been configured locally are forced to match the domain-based Group Policy settings again. | Navigate to the UI Path articulated in the Remediation section and confirm it is set as prescribed. This group policy setting is backed by the following registry location: HKEY_LOCAL_MACHINE\SOFTWARE\Policies\Microsoft\Windows\Group Policy\{35378EAC-683F-11D2-A89A-00C04FBBCFA2}\NoGPOListChanges | To establish the recommended configuration via GP, set the following UI path to Enabled, then set the Process even if the Group Policy objects have not changed option to TRUE (checked): Computer Configuration\Policies\Administrative Templates\System\Group Policy\Configure registry policy processing Note: This Group Policy path may not exist by default. It is provided by the Group Policy template GroupPolicy.admx/adml that is included with the Microsoft Windows 8.0 & Server 2012 (non-R2) Administrative Templates (or newer). Default: Disabled. (Group policies are not reapplied if they have not been changed.) | Auto | Low
8.31 | Ensure 'Continue experiences on this device' is set to 'Disabled' | This policy setting determines whether the Windows device is allowed to participate in cross-device experiences (continue experiences). The recommended state for this setting is: Disabled. A cross-device experience is when a system can access app and send messages to other devices. In an enterprise managed environment only trusted systems should be communicating within the network. Access to any other system should be prohibited. | Navigate to the UI Path articulated in the Remediation section and confirm it is set as prescribed. This group policy setting is backed by the following registry location: HKEY_LOCAL_MACHINE\SOFTWARE\Policies\Microsoft\Windows\System:EnableCdp | To establish the recommended configuration via GP, set the following UI path to Disabled: Computer Configuration\Policies\Administrative Templates\System\Group Policy\Continue experiences on this device Note: This Group Policy path may not exist by default. It is provided by the Group Policy template GroupPolicy.admx/adml that is included with the Microsoft Windows 10 Release 1607 & Server 2016 Administrative Templates (or newer). Default: The default behavior depends on the Windows edition. | Auto | Medium
8.32 | Ensure 'Turn off background refresh of Group Policy' is set to 'Disabled' | This policy setting prevents Group Policy from being updated while the computer is in use. This policy setting applies to Group Policy for computers, users and Domain Controllers. The recommended state for this setting is: Disabled. This setting ensures that group policy changes take effect more quickly, as compared to waiting until the next user logon or system restart. | Navigate to the UI Path articulated in the Remediation section and confirm it is set as prescribed. This group policy setting is in effect when the following registry location does not exist: HKEY_LOCAL_MACHINE\SOFTWARE\Microsoft\Windows\CurrentVersion\Policies\System: DisableBkGndGroupPolicy | To establish the recommended configuration via GP, set the following UI path to Disabled: Computer Configuration\Policies\Administrative Templates\System\Group Policy\Turn off background refresh of Group Policy Note: This Group Policy path is provided by the Group Policy template GroupPolicy.admx/adml that is included with all versions of the Microsoft Windows Administrative Templates. Default: Disabled. (Updates can be applied while users are working.) | Auto | Low
8.33 | Ensure 'Turn off downloading of print drivers over HTTP' is set to 'Enabled' | This policy setting controls whether the computer can download print driver packages over HTTP. To set up HTTP printing, printer drivers that are not available in the standard operating system installation might need to be downloaded over HTTP. The recommended state for this setting is: Enabled. Users might download drivers that include malicious code. | Navigate to the UI Path articulated in the Remediation section and confirm it is set as prescribed. This group policy setting is backed by the following registry location: HKEY_LOCAL_MACHINE\SOFTWARE\Policies\Microsoft\Windows NT\Printers:DisableWebPnPDownload | To establish the recommended configuration via GP, set the following UI path to Enabled: Computer Configuration\Policies\Administrative Templates\System\Internet Communication Management\Internet Communication settings\Turn off downloading of print drivers over HTTP Note: This Group Policy path is provided by the Group Policy template ICM.admx/adml that is included with all versions of the Microsoft Windows Administrative Templates. Default: Disabled. (Users can download print drivers over HTTP.) | Auto | Medium
8.34 | Ensure 'Turn off handwriting personalization data sharing' is set to 'Enabled' | This setting turns off data sharing from the handwriting recognition personalization tool. The handwriting recognition personalization tool enables Tablet PC users to adapt handwriting recognition to their own writing style by providing writing samples. The tool can optionally share user writing samples with Microsoft to improve handwriting recognition in future versions of Windows. The tool generates reports and transmits them to Microsoft over a secure connection. The recommended state for this setting is: Enabled. A person's handwriting is Personally Identifiable Information (PII), especially when it comes to your signature. As such, it is unacceptable in many environments to automatically upload PII to a website without explicit approval by the user. | Navigate to the UI Path articulated in the Remediation section and confirm it is set as prescribed. This group policy setting is backed by the following registry location: HKEY_LOCAL_MACHINE\SOFTWARE\Policies\Microsoft\Windows\TabletPC:PreventHandwritingDataSharing | To establish the recommended configuration via GP, set the following UI path to Enabled: Computer Configuration\Policies\Administrative Templates\System\Internet Communication Management\Internet Communication settings\Turn off handwriting personalization data sharing Note: This Group Policy path may not exist by default. It is provided by the Group Policy template ShapeCollector.admx/adml that is included with the Microsoft Windows 7 & Server 2008 R2 Administrative Templates (or newer). Default: Tablet PC users can choose whether or not they want to share their writing samples from the handwriting recognition personalization tool with Microsoft. | Auto | Medium
8.35 | Ensure 'Turn off handwriting recognition error reporting' is set to 'Enabled' | Turns off the handwriting recognition error reporting tool. The handwriting recognition error reporting tool enables users to report errors encountered in Tablet PC Input Panel. The tool generates error reports and transmits them to Microsoft over a secure connection. Microsoft uses these error reports to improve handwriting recognition in future versions of Windows. The recommended state for this setting is: Enabled. A person's handwriting is Personally Identifiable Information (PII), especially when it comes to your signature. As such, it is unacceptable in many environments to automatically upload PII to a website without explicit approval by the user. | Navigate to the UI Path articulated in the Remediation section and confirm it is set as prescribed. This group policy setting is backed by the following registry location: HKEY_LOCAL_MACHINE\SOFTWARE\Policies\Microsoft\Windows\HandwritingErrorReports:PreventHandwritingErrorReports | To establish the recommended configuration via GP, set the following UI path to Enabled: Computer Configuration\Policies\Administrative Templates\System\Internet Communication Management\Internet Communication settings\Turn off handwriting recognition error reporting Note: This Group Policy path is provided by the Group Policy template InkWatson.admx/adml that is included with all versions of the Microsoft Windows Administrative Templates. Default: Disabled. (Tablet PC users can report handwriting recognition errors to Microsoft.) | Auto | Medium
8.36 | Ensure 'Turn off Internet Connection Wizard if URL connection is referring to Microsoft.com' is set to 'Enabled' | This policy setting specifies whether the Internet Connection Wizard can connect to Microsoft to download a list of Internet Service Providers (ISPs). The recommended state for this setting is: Enabled. In an enterprise managed environment we want to lower the risk of a user unknowingly exposing sensitive data. | Navigate to the UI Path articulated in the Remediation section and confirm it is set as prescribed. This group policy setting is backed by the following registry location: HKEY_LOCAL_MACHINE\SOFTWARE\Policies\Microsoft\Windows\Internet Connection Wizard:ExitOnMSICW | To establish the recommended configuration via GP, set the following UI path to Enabled: Computer Configuration\Policies\Administrative Templates\System\Internet Communication Management\Internet Communication settings\Turn off Internet Connection Wizard if URL connection is referring to Microsoft.com Note: This Group Policy path is provided by the Group Policy template ICM.admx/adml that is included with all versions of the Microsoft Windows Administrative Templates. Default: Disabled. (Users can connect to Microsoft to download a list of ISPs for their area.) | Auto | Low
8.37 | Ensure 'Turn off Internet download for Web publishing and online ordering wizards' is set to 'Enabled' | This policy setting controls whether Windows will download a list of providers for the Web publishing and online ordering wizards. The recommended state for this setting is: Enabled. Although the risk is minimal, enabling this setting will reduce the possibility of a user unknowingly downloading malicious content through this feature. | Navigate to the UI Path articulated in the Remediation section and confirm it is set as prescribed. This group policy setting is backed by the following registry location: HKEY_LOCAL_MACHINE\SOFTWARE\Microsoft\Windows\CurrentVersion\Policies\Explorer:NoWebServices | To establish the recommended configuration via GP, set the following UI path to Enabled: Computer Configuration\Policies\Administrative Templates\System\Internet Communication Management\Internet Communication settings\Turn off Internet download for Web publishing and online ordering wizards Note: This Group Policy path is provided by the Group Policy template ICM.admx/adml that is included with all versions of the Microsoft Windows Administrative Templates. Default: Disabled. (A list of providers is downloaded when the user uses the web publishing or online ordering wizards.) | Auto | Medium
8.38 | Ensure 'Turn off printing over HTTP' is set to 'Enabled' | This policy setting allows you to disable the client computer's ability to print over HTTP, which allows the computer to print to printers on the intranet as well as the Internet. The recommended state for this setting is: Enabled. Note: This control affects printing over both HTTP and HTTPS. Information that is transmitted over HTTP through this capability is not protected and can be intercepted by malicious users. For this reason, it is not often used in enterprise managed environments. | Navigate to the UI Path articulated in the Remediation section and confirm it is set as prescribed. This group policy setting is backed by the following registry location: HKEY_LOCAL_MACHINE\SOFTWARE\Policies\Microsoft\Windows NT\Printers:DisableHTTPPrinting | To establish the recommended configuration via GP, set the following UI path to Enabled: Computer Configuration\Policies\Administrative Templates\System\Internet Communication Management\Internet Communication settings\Turn off printing over HTTP Note: This Group Policy path is provided by the Group Policy template ICM.admx/adml that is included with all versions of the Microsoft Windows Administrative Templates. Default: Disabled. (Users can choose to print to Internet printers over HTTP.) | Auto | Medium
8.39 | Ensure 'Turn off Registration if URL connection is referring to Microsoft.com' is set to 'Enabled' | This policy setting specifies whether the Windows Registration Wizard connects to Microsoft.com for online registration. The recommended state for this setting is: Enabled. Users in an enterprise managed environment should not be registering their own copies of Windows, providing their own PII in the process. | Navigate to the UI Path articulated in the Remediation section and confirm it is set as prescribed. This group policy setting is backed by the following registry location: HKEY_LOCAL_MACHINE\SOFTWARE\Policies\Microsoft\Windows\Registration Wizard Control:NoRegistration | To establish the recommended configuration via GP, set the following UI path to Enabled: Computer Configuration\Policies\Administrative Templates\System\Internet Communication Management\Internet Communication settings\Turn off Registration if URL connection is referring to Microsoft.com Note: This Group Policy path is provided by the Group Policy template ICM.admx/adml that is included with all versions of the Microsoft Windows Administrative Templates. Default: Disabled. (Users can connect to Microsoft.com to complete the online Windows Registration.) | Auto | Low
8.40 | Ensure 'Turn off Search Companion content file updates' is set to 'Enabled' | This policy setting specifies whether Search Companion should automatically download content updates during local and Internet searches. The recommended state for this setting is: Enabled. There is a small risk that users will unknowingly reveal sensitive information because of the topics they are searching for. This risk is very low because even if this setting is enabled users still must submit search queries to the desired search engine in order to perform searches. | Navigate to the UI Path articulated in the Remediation section and confirm it is set as prescribed. This group policy setting is backed by the following registry location: HKEY_LOCAL_MACHINE\SOFTWARE\Policies\Microsoft\SearchCompanion:DisableContentFileUpdates | To establish the recommended configuration via GP, set the following UI path to Enabled: Computer Configuration\Policies\Administrative Templates\System\Internet Communication Management\Internet Communication settings\Turn off Search Companion content file updates Note: This Group Policy path is provided by the Group Policy template ICM.admx/adml that is included with all versions of the Microsoft Windows Administrative Templates. Default: Disabled. (Search Companion downloads content updates unless the user is using Classic Search.) | Auto | Low
8.41 | Ensure 'Turn off the "Order Prints" picture task' is set to 'Enabled' | This policy setting specifies whether the "Order Prints Online" task is available from Picture Tasks in Windows folders. The Order Prints Online Wizard is used to download a list of providers and allow users to order prints online. The recommended state for this setting is: Enabled. In an enterprise managed environment we want to lower the risk of a user unknowingly exposing sensitive data. | Navigate to the UI Path articulated in the Remediation section and confirm it is set as prescribed. This group policy setting is backed by the following registry location: HKEY_LOCAL_MACHINE\SOFTWARE\Microsoft\Windows\CurrentVersion\Policies\Explorer:NoOnlinePrintsWizard | To establish the recommended configuration via GP, set the following UI path to Enabled: Computer Configuration\Policies\Administrative Templates\System\Internet Communication Management\Internet Communication settings\Turn off the "Order Prints" picture task Note: This Group Policy path is provided by the Group Policy template ICM.admx/adml that is included with all versions of the Microsoft Windows Administrative Templates. Default: Disabled. (The "Order Prints Online" task is displayed in Picture Tasks in File Explorer folders.) | Auto | Low
8.42 | Ensure 'Turn off the "Publish to Web" task for files and folders' is set to 'Enabled' | This policy setting specifies whether the tasks Publish this file to the Web, Publish this folder to the Web, and Publish the selected items to the Web are available from File and Folder Tasks in Windows folders. The recommended state for this setting is: Enabled. Users may publish confidential or sensitive information to a public service outside of the control of the organization. | Navigate to the UI Path articulated in the Remediation section and confirm it is set as prescribed. This group policy setting is backed by the following registry location: HKEY_LOCAL_MACHINE\SOFTWARE\Microsoft\Windows\CurrentVersion\Policies\Explorer:NoPublishingWizard | To establish the recommended configuration via GP, set the following UI path to Enabled: Computer Configuration\Policies\Administrative Templates\System\Internet Communication Management\Internet Communication settings\Turn off the "Publish to Web" task for files and folders Note: This Group Policy path is provided by the Group Policy template ICM.admx/adml that is included with all versions of the Microsoft Windows Administrative Templates. Default: Disabled. (The "Publish to Web" task is shown in File and Folder tasks in Windows folders.) | Auto | Medium
8.43 | Ensure 'Turn off the Windows Messenger Customer Experience Improvement Program' is set to 'Enabled' | This policy setting specifies whether Windows Messenger can collect anonymous information about how the Windows Messenger software and service is used. Microsoft uses information collected through the Customer Experience Improvement Program to detect software flaws so that they can be corrected more quickly, enabling this setting will reduce the amount of data Microsoft is able to gather for this purpose. The recommended state for this setting is: Enabled. Large enterprise managed environments may not want to have information collected by Microsoft from managed client computers. | Navigate to the UI Path articulated in the Remediation section and confirm it is set as prescribed. This group policy setting is backed by the following registry location: HKEY_LOCAL_MACHINE\SOFTWARE\Policies\Microsoft\Messenger\Client:CEIP | To establish the recommended configuration via GP, set the following UI path to Enabled: Computer Configuration\Policies\Administrative Templates\System\Internet Communication Management\Internet Communication settings\Turn off the Windows Messenger Customer Experience Improvement Program Note: This Group Policy path is provided by the Group Policy template ICM.admx/adml that is included with all versions of the Microsoft Windows Administrative Templates. Default: Users have the choice to opt-in and allow information to be collected. | Auto | Low
8.44 | Ensure 'Turn off Windows Customer Experience Improvement Program' is set to 'Enabled' | This policy setting specifies whether Windows Messenger can collect anonymous information about how the Windows Messenger software and service is used. Microsoft uses information collected through the Windows Customer Experience Improvement Program to detect software flaws so that they can be corrected more quickly, enabling this setting will reduce the amount of data Microsoft is able to gather for this purpose. The recommended state for this setting is: Enabled. Large enterprise managed environments may not want to have information collected by Microsoft from managed client computers. | Navigate to the UI Path articulated in the Remediation section and confirm it is set as prescribed. This group policy setting is backed by the following registry location: HKEY_LOCAL_MACHINE\SOFTWARE\Policies\Microsoft\SQMClient\Windows:CEIPEnable | To establish the recommended configuration via GP, set the following UI path to Enabled: Computer Configuration\Policies\Administrative Templates\System\Internet Communication Management\Internet Communication settings\Turn off Windows Customer Experience Improvement Program Note: This Group Policy path is provided by the Group Policy template ICM.admx/adml that is included with all versions of the Microsoft Windows Administrative Templates. Default: The Administrator can use the Problem Reports and Solutions component in Control Panel to enable Windows Customer Experience Improvement Program for all users. | Auto | Low
8.45 | Ensure 'Turn off Windows Error Reporting' is set to 'Enabled' | This policy setting controls whether or not errors are reported to Microsoft. Error Reporting is used to report information about a system or application that has failed or has stopped responding and is used to improve the quality of the product. The recommended state for this setting is: Enabled. If a Windows Error occurs in a secure, enterprise managed environment, the error should be reported directly to IT staff for troubleshooting and remediation. There is no benefit to the corporation to report these errors directly to Microsoft, and there is some risk of unknowingly exposing sensitive data as part of the error. | Navigate to the UI Path articulated in the Remediation section and confirm it is set as prescribed. This group policy setting is backed by the following registry location: HKEY_LOCAL_MACHINE\SOFTWARE\Policies\Microsoft\Windows\Windows Error Reporting:Disabled HKEY_LOCAL_MACHINE\SOFTWARE\Policies\Microsoft\PCHealth\ErrorReporting:DoReport | To establish the recommended configuration via GP, set the following UI path to Enabled: Computer Configuration\Policies\Administrative Templates\System\Internet Communication Management\Internet Communication settings\Turn off Windows Error Reporting Note: This Group Policy path is provided by the Group Policy template ICM.admx/adml that is included with all versions of the Microsoft Windows Administrative Templates. Default: Disabled. (Errors may be reported to Microsoft via the Internet or to a corporate file share.) | Auto | Low
8.46 | Ensure 'Support device authentication using certificate' is set to 'Enabled: Automatic' | This policy setting allows you to set support for Kerberos to attempt authentication using the certificate for the device to the domain. Support for device authentication using certificate will require connectivity to a DC in the device account domain which supports certificate authentication for computer accounts. The recommended state for this setting is: Enabled: Automatic. Having stronger device authentication with the use of certificates is strongly encouraged over standard username and password authentication. Having this set to Automatic will allow certificate based authentication to be used whenever possible. | Navigate to the UI Path articulated in the Remediation section and confirm it is set as prescribed. This group policy setting is backed by the following registry locations: HKEY_LOCAL_MACHINE\SOFTWARE\Microsoft\Windows\CurrentVersion\Policies\System\kerberos\parameters:DevicePKInitBehavior HKEY_LOCAL_MACHINE\SOFTWARE\Microsoft\Windows\CurrentVersion\Policies\System\kerberos\parameters:DevicePKInitEnabled | To establish the recommended configuration via GP, set the following UI path to Enabled: Automatic: Computer Configuration\Policies\Administrative Templates\System\Kerberos\Support device authentication using certificate Note: This Group Policy path may not exist by default. It is provided by the Group Policy template Kerberos.admx/adml that is included with the Microsoft Windows 10 RTM (Release 1507) Administrative Templates (or newer). Default: Automatic. (Devices will attempt to authenticate using their certificate. If the DC does not support computer account authentication using certificates then authentication with password will be attempted.) | Auto | Medium
8.47 | Ensure 'Enumeration policy for external devices incompatible with Kernel DMA Protection' is set to 'Enabled: Block All' | This policy is intended to provide additional security against external DMA-capable devices. It allows for more control over the enumeration of external DMA-capable devices that are not compatible with DMA Remapping/device memory isolation and sandboxing. The recommended state for this setting is: Enabled: Block All. Note: This policy does not apply to 1394, PCMCIA or ExpressCard devices. The protection also only applies to Windows 10 R1803 or higher, and also requires a UEFI BIOS to function. Note #2: More information on this feature is available at this link: Kernel DMA Protection for Thunderbolt™ 3 (Windows 10) ¦ Microsoft Docs. Device memory sandboxing allows the OS to leverage the I/O Memory Management Unit (IOMMU) of a device to block unpermitted I/O, or memory access, by the peripheral. | Navigate to the UI Path articulated in the Remediation section and confirm it is set as prescribed. This group policy setting is backed by the following registry location: HKEY_LOCAL_MACHINE\SOFTWARE\Policies\Microsoft\Windows\Kernel DMA Protection:DeviceEnumerationPolicy | To establish the recommended configuration via GP, set the following UI path to Enabled: Block All: Computer Configuration\Policies\Administrative Templates\System\Kernel DMA Protection\Enumeration policy for external devices incompatible with Kernel DMA Protection Note: This Group Policy path may not exist by default. It is provided by the Group Policy template DmaGuard.admx/adml that is included with the Microsoft Windows 10 Release 1809 & Server 2019 Administrative Templates (or newer). Default: Windows Server 2019 and newer: Enabled if UEFI BIOS is present. Disabled if using legacy BIOS. Older OSes: Not supported (i.e. Disabled). | Auto | Medium
8.48 | Ensure 'Disallow copying of user input methods to the system account for sign-in' is set to 'Enabled' | This policy prevents automatic copying of user input methods to the system account for use on the sign-in screen. The user is restricted to the set of input methods that are enabled in the system account. The recommended state for this setting is: Enabled. This is a way to increase the security of the system account. | Navigate to the UI Path articulated in the Remediation section and confirm it is set as prescribed. This group policy setting is backed by the following registry location: HKEY_LOCAL_MACHINE\SOFTWARE\Policies\Microsoft\Control Panel\International:BlockUserInputMethodsForSignIn | To establish the recommended configuration via GP, set the following UI path to Enabled: Computer Configuration\Policies\Administrative Templates\System\Locale Services\Disallow copying of user input methods to the system account for sign-in Note: This Group Policy path may not exist by default. It is provided by the Group Policy template Globalization.admx/adml that is included with the Microsoft Windows 8.0 & Server 2012 (non-R2) Administrative Templates (or newer). Default: Disabled. (Users will be able to use input methods enabled for their user account on the sign-in page.) | Auto | Low
8.49 | Ensure 'Block user from showing account details on sign-in' is set to 'Enabled' | This policy prevents the user from showing account details (email address or user name) on the sign-in screen. The recommended state for this setting is: Enabled. An attacker with access to the console (for example, someone with physical access or someone who is able to connect to the server through Remote Desktop Services) could view the name of the last user who logged on to the server. The attacker could then try to guess the password, use a dictionary, or use a brute-force attack to try and log on. | Navigate to the UI Path articulated in the Remediation section and confirm it is set as prescribed. This group policy setting is backed by the following registry location: HKEY_LOCAL_MACHINE\SOFTWARE\Policies\Microsoft\Windows\System:BlockUserFromShowingAccountDetailsOnSignin | To establish the recommended configuration via GP, set the following UI path to Enabled: Computer Configuration\Policies\Administrative Templates\System\Logon\Block user from showing account details on sign-in Note: This Group Policy path may not exist by default. It is provided by the Group Policy template Logon.admx/adml that is included with the Microsoft Windows 10 Release 1607 & Server 2016 Administrative Templates (or newer). Default: Disabled. (The user may choose to show account details on the sign-in screen.) | Auto | Medium
8.50 | Ensure 'Do not display network selection UI' is set to 'Enabled' | This policy setting allows you to control whether anyone can interact with available networks UI on the logon screen. The recommended state for this setting is: Enabled. An unauthorized user could disconnect the PC from the network or can connect the PC to other available networks without signing into Windows. | Navigate to the UI Path articulated in the Remediation section and confirm it is set as prescribed. This group policy setting is backed by the following registry location: HKEY_LOCAL_MACHINE\SOFTWARE\Policies\Microsoft\Windows\System:DontDisplayNetworkSelectionUI | To establish the recommended configuration via GP, set the following UI path to Enabled: Computer Configuration\Policies\Administrative Templates\System\Logon\Do not display network selection UI Note: This Group Policy path may not exist by default. It is provided by the Group Policy template Logon.admx/adml that is included with the Microsoft Windows 8.1 & Server 2012 R2 Administrative Templates (or newer). Default: Disabled. (Any user can disconnect the PC from the network or can connect the PC to other available networks without signing into Windows.) | Auto | Medium
8.51 | Ensure 'Do not enumerate connected users on domain-joined computers' is set to 'Enabled' | This policy setting prevents connected users from being enumerated on domain-joined computers. The recommended state for this setting is: Enabled. A malicious user could use this feature to gather account names of other users, that information could then be used in conjunction with other types of attacks such as guessing passwords or social engineering. The value of this countermeasure is small because a user with domain credentials could gather the same account information using other methods. | Navigate to the UI Path articulated in the Remediation section and confirm it is set as prescribed. This group policy setting is backed by the following registry location: HKEY_LOCAL_MACHINE\SOFTWARE\Policies\Microsoft\Windows\System:DontEnumerateConnectedUsers | To establish the recommended configuration via GP, set the following UI path to Enabled: Computer Configuration\Policies\Administrative Templates\System\Logon\Do not enumerate connected users on domain-joined computers Note: This Group Policy path may not exist by default. It is provided by the Group Policy template Logon.admx/adml that is included with the Microsoft Windows 8.0 & Server 2012 (non-R2) Administrative Templates (or newer). Default: Disabled. (Connected users will be enumerated on domain-joined computers.) | Auto | Low
8.52 | Ensure 'Enumerate local users on domain-joined computers' is set to 'Disabled' (MS only) | This policy setting allows local users to be enumerated on domain-joined computers. The recommended state for this setting is: Disabled. A malicious user could use this feature to gather account names of other users, that information could then be used in conjunction with other types of attacks such as guessing passwords or social engineering. The value of this countermeasure is small because a user with domain credentials could gather the same account information using other methods. | Navigate to the UI Path articulated in the Remediation section and confirm it is set as prescribed. This group policy setting is backed by the following registry location: HKEY_LOCAL_MACHINE\SOFTWARE\Policies\Microsoft\Windows\System:EnumerateLocalUsers | To establish the recommended configuration via GP, set the following UI path to Disabled: Computer Configuration\Policies\Administrative Templates\System\Logon\Enumerate local users on domain-joined computers Note: This Group Policy path may not exist by default. It is provided by the Group Policy template Logon.admx/adml that is included with the Microsoft Windows 8.0 & Server 2012 (non-R2) Administrative Templates (or newer). Default: Disabled. (The Logon UI will not enumerate local users on domain-joined computers.) | Auto | Low
8.53 | Ensure 'Turn off app notifications on the lock screen' is set to 'Enabled' | This policy setting allows you to prevent app notifications from appearing on the lock screen. The recommended state for this setting is: Enabled. App notifications might display sensitive business or personal data. | Navigate to the UI Path articulated in the Remediation section and confirm it is set as prescribed. This group policy setting is backed by the following registry location: HKEY_LOCAL_MACHINE\SOFTWARE\Policies\Microsoft\Windows\System:DisableLockScreenAppNotifications | To establish the recommended configuration via GP, set the following UI path to Enabled: Computer Configuration\Policies\Administrative Templates\System\Logon\Turn off app notifications on the lock screen Note: This Group Policy path may not exist by default. It is provided by the Group Policy template Logon.admx/adml that is included with the Microsoft Windows 8.0 & Server 2012 (non-R2) Administrative Templates (or newer). Default: Disabled. (Users can choose which apps display notifications on the lock screen.) | Auto | Low
8.54 | Ensure 'Turn off picture password sign-in' is set to 'Enabled' | This policy setting allows you to control whether a domain user can sign in using a picture password. The recommended state for this setting is: Enabled. Note: If the picture password feature is permitted, the user's domain password is cached in the system vault when using it. Picture passwords bypass the requirement for a typed complex password. In a shared work environment, a simple shoulder surf where someone observed the on-screen gestures would allow that person to gain access to the system without the need to know the complex password. Vertical monitor screens with an image are much more visible at a distance than horizontal key strokes, increasing the likelihood of a successful observation of the mouse gestures. | Navigate to the UI Path articulated in the Remediation section and confirm it is set as prescribed. This group policy setting is backed by the following registry location: HKEY_LOCAL_MACHINE\SOFTWARE\Policies\Microsoft\Windows\System:BlockDomainPicturePassword | To establish the recommended configuration via GP, set the following UI path to Enabled: Computer Configuration\Policies\Administrative Templates\System\Logon\Turn off picture password sign-in Note: This Group Policy path may not exist by default. It is provided by the Group Policy template CredentialProviders.admx/adml that is included with the Microsoft Windows 8.1 & Server 2012 (non-R2) Administrative Templates (or newer). Default: Disabled. (Users can set up and use a picture password.) | Auto | Low
8.55 | Ensure 'Turn on convenience PIN sign-in' is set to 'Disabled' | This policy setting allows you to control whether a domain user can sign in using a convenience PIN. In Windows 10, convenience PIN was replaced with Passport, which has stronger security properties. To configure Passport for domain users, use the policies under Computer Configuration\Administrative Templates\Windows Components\Microsoft Passport for Work. Note: The user's domain password will be cached in the system vault when using this feature. The recommended state for this setting is: Disabled. A PIN is created from a much smaller selection of characters than a password, so in most cases a PIN will be much less robust than a password. | Navigate to the UI Path articulated in the Remediation section and confirm it is set as prescribed. This group policy setting is backed by the following registry location: HKEY_LOCAL_MACHINE\SOFTWARE\Policies\Microsoft\Windows\System:AllowDomainPINLogon | To establish the recommended configuration via GP, set the following UI path to Disabled: Computer Configuration\Policies\Administrative Templates\System\Logon\Turn on convenience PIN sign-in Note: This Group Policy path may not exist by default. It is provided by the Group Policy template CredentialProviders.admx/adml that is included with the Microsoft Windows 8.1 & Server 2012 (non-R2) Administrative Templates (or newer).Note #2: In older Microsoft Windows Administrative Templates, this setting was initially named Turn on PIN sign-in, but it was renamed starting with the Windows 10 Release 1511 Administrative Templates. Default: Disabled. (A domain user can't set up and use a convenience PIN.) | Auto | Medium
8.56 | Ensure 'Allow Clipboard synchronization across devices' is set to 'Disabled' | This policy setting determines whether Clipboard contents can be synchronized across devices. The recommended state for this setting is: Disabled. Due to privacy concerns, clipboard data should stay local to the system and not synced across devices. | Navigate to the UI Path articulated in the Remediation section and confirm it is set as prescribed. This group policy setting is backed by the following registry location: HKEY_LOCAL_MACHINE\SOFTWARE\Policies\Microsoft\Windows\System:AllowCrossDeviceClipboard | To establish the recommended configuration via GP, set the following UI path to Disabled: Computer Configuration\Policies\Administrative Templates\System\OS Policies\Allow Clipboard synchronization across devices Default: Enabled. | Auto | Medium
8.57 | Ensure 'Allow upload of User Activities' is set to 'Disabled' | This policy setting determines whether published User Activities can be uploaded to the cloud. The recommended state for this setting is: Disabled. Due to privacy concerns, data should never be sent to any 3rd party since this data could contain sensitive information. | Navigate to the UI Path articulated in the Remediation section and confirm it is set as prescribed. This group policy setting is backed by the following registry location: HKEY_LOCAL_MACHINE\SOFTWARE\Policies\Microsoft\Windows\System:UploadUserActivities | To establish the recommended configuration via GP, set the following UI path to Disabled: Computer Configuration\Policies\Administrative Templates\System\OS Policies\Allow upload of User Activities Note: This Group Policy path may not exist by default. It is provided by the Group Policy template OSPolicy.admx/adml that is included with the Microsoft Windows 10 Release 1803 Administrative Templates (or newer). Default: Enabled. (Activities of type User Activity are allowed to be uploaded to the cloud.) | Auto | Medium
8.58 | Ensure 'Allow network connectivity during connected-standby (on battery)' is set to 'Disabled' | This policy setting allows you to control the network connectivity state in standby on modern standby-capable systems. The recommended state for this setting is: Disabled. Disabling this setting ensures that the computer will not be accessible to attackers over a WLAN network while left unattended, on battery and in a sleep state. | Navigate to the UI Path articulated in the Remediation section and confirm it is set as prescribed. This group policy setting is backed by the following registry location: HKEY_LOCAL_MACHINE\SOFTWARE\Policies\Microsoft\Power\PowerSettings\f15576e8-98b7-4186-b944-eafa664402d9:DCSettingIndex | To establish the recommended configuration via GP, set the following UI path to Disabled: Computer Configuration\Policies\Administrative Templates\System\Power Management\Sleep Settings\Allow network connectivity during connected-standby (on battery) Note: This Group Policy path may not exist by default. It is provided by the Group Policy template Power.admx/adml that is included with the Microsoft Windows 10 Release 1607 & Server 2016 Administrative Templates (or newer). Default: Enabled. (Network connectivity will be maintained in standby while on battery.) | Auto | Medium
8.59 | Ensure 'Allow network connectivity during connected-standby (plugged in)' is set to 'Disabled' | This policy setting allows you to control the network connectivity state in standby on modern standby-capable systems. The recommended state for this setting is: Disabled. Disabling this setting ensures that the computer will not be accessible to attackers over a WLAN network while left unattended, plugged in and in a sleep state. | Navigate to the UI Path articulated in the Remediation section and confirm it is set as prescribed. This group policy setting is backed by the following registry location: HKEY_LOCAL_MACHINE\SOFTWARE\Policies\Microsoft\Power\PowerSettings\f15576e8-98b7-4186-b944-eafa664402d9:ACSettingIndex | To establish the recommended configuration via GP, set the following UI path to Disabled: Computer Configuration\Policies\Administrative Templates\System\Power Management\Sleep Settings\Allow network connectivity during connected-standby (plugged in) Note: This Group Policy path may not exist by default. It is provided by the Group Policy template Power.admx/adml that is included with the Microsoft Windows 10 Release 1607 & Server 2016 Administrative Templates (or newer). Default: Enabled. (Network connectivity will be maintained in standby while plugged in.) | Auto | Medium
8.60 | Ensure 'Require a password when a computer wakes(on battery)' is set to 'Enabled' | Specifies whether or not the user is prompted for a password when the system resumes from sleep. The recommended state for this setting is: Enabled. Enabling this setting ensures that anyone who wakes an unattended computer from sleep state will have to provide logon credentials before they can access the system. | Navigate to the UI Path articulated in the Remediation section and confirm it is set as prescribed. This group policy setting is backed by the following registry location: HKEY_LOCAL_MACHINE\SOFTWARE\Policies\Microsoft\Power\PowerSettings\0e796bdb-100d-47d6-a2d5-f7d2daa51f51:DCSettingIndex | To establish the recommended configuration via GP, set the following UI path to Enabled: Computer Configuration\Policies\Administrative Templates\System\Power Management\Sleep Settings\Require a password when a computer wakes (on battery) Note: This Group Policy path may not exist by default. It is provided by the Group Policy template Power.admx/adml that is included with the Microsoft Windows 8.0 & Server 2012 (non-R2) Administrative Templates (or newer). Default: Enabled. (The user is prompted for a password when the system resumes from sleep while on battery.) | Auto | Medium
8.61 | Ensure 'Require a password when a computer wakes(plugged in)' is set to 'Enabled' | Specifies whether or not the user is prompted for a password when the system resumes from sleep. The recommended state for this setting is: Enabled. Enabling this setting ensures that anyone who wakes an unattended computer from sleep state will have to provide logon credentials before they can access the system. | Navigate to the UI Path articulated in the Remediation section and confirm it is set as prescribed. This group policy setting is backed by the following registry location: HKEY_LOCAL_MACHINE\SOFTWARE\Policies\Microsoft\Power\PowerSettings\0e796bdb-100d-47d6-a2d5-f7d2daa51f51:ACSettingIndex | To establish the recommended configuration via GP, set the following UI path to Enabled: Computer Configuration\Policies\Administrative Templates\System\Power Management\Sleep Settings\Require a password when a computer wakes (plugged in) Note: This Group Policy path may not exist by default. It is provided by the Group Policy template Power.admx/adml that is included with the Microsoft Windows 8.0 & Server 2012 (non-R2) Administrative Templates (or newer). Default: Enabled. (The user is prompted for a password when the system resumes from sleep while plugged in.) | Auto | Medium
8.62 | Ensure 'Configure Offer Remote Assistance' is set to 'Disabled' | This policy setting allows you to turn on or turn off Offer (Unsolicited) Remote Assistance on this computer. Help desk and support personnel will not be able to proactively offer assistance, although they can still respond to user assistance requests. The recommended state for this setting is: Disabled. A user might be tricked and accept an unsolicited Remote Assistance offer from a malicious user. | Navigate to the UI Path articulated in the Remediation section and confirm it is set as prescribed. This group policy setting is backed by the following registry location: HKEY_LOCAL_MACHINE\SOFTWARE\Policies\Microsoft\Windows NT\Terminal Services:fAllowUnsolicited | To establish the recommended configuration via GP, set the following UI path to Disabled: Computer Configuration\Policies\Administrative Templates\System\Remote Assistance\Configure Offer Remote Assistance Note: This Group Policy path may not exist by default. It is provided by the Group Policy template RemoteAssistance.admx/adml that is included with the Microsoft Windows 8.0 & Server 2012 (non-R2) Administrative Templates (or newer). Default: Disabled. (Users on this computer cannot get help from their corporate technical support staff using Offer (Unsolicited) Remote Assistance.) | Auto | Medium
8.63 | Ensure 'Configure Solicited Remote Assistance' is set to 'Disabled' | This policy setting allows you to turn on or turn off Solicited (Ask for) Remote Assistance on this computer. The recommended state for this setting is: Disabled. There is slight risk that a rogue administrator will gain access to another user's desktop session, however, they cannot connect to a user's computer unannounced or control it without permission from the user. When an expert tries to connect, the user can still choose to deny the connection or give the expert view-only privileges. The user must explicitly click the Yes button to allow the expert to remotely control the workstation. | Navigate to the UI Path articulated in the Remediation section and confirm it is set as prescribed. This group policy setting is backed by the following registry location: HKEY_LOCAL_MACHINE\SOFTWARE\Policies\Microsoft\Windows NT\Terminal Services:fAllowToGetHelp | To establish the recommended configuration via GP, set the following UI path to Disabled: Computer Configuration\Policies\Administrative Templates\System\Remote Assistance\Configure Solicited Remote Assistance Note: This Group Policy path may not exist by default. It is provided by the Group Policy template RemoteAssistance.admx/adml that is included with the Microsoft Windows 8.0 & Server 2012 (non-R2) Administrative Templates (or newer). Default: Users can turn on or turn off Solicited (Ask for) Remote Assistance themselves in System Properties in Control Panel. Users can also configure Remote Assistance settings. | Auto | Medium
8.64 | Ensure 'Enable RPC Endpoint Mapper Client Authentication' is set to 'Enabled' (MS only) | This policy setting controls whether RPC clients authenticate with the Endpoint Mapper Service when the call they are making contains authentication information. The Endpoint Mapper Service on computers running Windows NT4 (all service packs) cannot process authentication information supplied in this manner. This policy setting can cause a specific issue with 1-way forest trusts if it is applied to the trusting domain DCs (see Microsoft KB3073942), so we do not recommend applying it to Domain Controllers. Note: This policy will not be in effect until the system is rebooted. The recommended state for this setting is: Enabled. Anonymous access to RPC services could result in accidental disclosure of information to unauthenticated users. | Navigate to the UI Path articulated in the Remediation section and confirm it is set as prescribed. This group policy setting is backed by the following registry location: HKEY_LOCAL_MACHINE\SOFTWARE\Policies\Microsoft\Windows NT\Rpc:EnableAuthEpResolution | To establish the recommended configuration via GP, set the following UI path to Enabled: Computer Configuration\Policies\Administrative Templates\System\Remote Procedure Call\Enable RPC Endpoint Mapper Client Authentication Note: This Group Policy path may not exist by default. It is provided by the Group Policy template RPC.admx/adml that is included with the Microsoft Windows 8.0 & Server 2012 (non-R2) Administrative Templates (or newer). Default: Disabled. (RPC clients will not authenticate to the Endpoint Mapper Service, but they will be able to communicate with the Windows NT4 Server Endpoint Mapper Service.) | Auto | Medium
8.65 | Ensure 'Restrict Unauthenticated RPC clients' is set to 'Enabled: Authenticated' (MS only) | This policy setting controls how the RPC server runtime handles unauthenticated RPC clients connecting to RPC servers. This policy setting impacts all RPC applications. In a domain environment this policy setting should be used with caution as it can impact a wide range of functionality including group policy processing itself. Reverting a change to this policy setting can require manual intervention on each affected machine. This policy setting should never be applied to a Domain Controller. A client will be considered an authenticated client if it uses a named pipe to communicate with the server or if it uses RPC Security. RPC Interfaces that have specifically requested to be accessible by unauthenticated clients may be exempt from this restriction, depending on the selected value for this policy setting. -- "None" allows all RPC clients to connect to RPC Servers running on the machine on which the policy setting is applied. -- "Authenticated" allows only authenticated RPC Clients (per the definition above) to connect to RPC Servers running on the machine on which the policy setting is applied. Exemptions are granted to interfaces that have requested them. -- "Authenticated without exceptions" allows only authenticated RPC Clients (per the definition above) to connect to RPC Servers running on the machine on which the policy setting is applied. No exceptions are allowed. This value has the potential to cause serious problems and is not recommended. Note: This policy setting will not be applied until the system is rebooted. The recommended state for this setting is: Enabled: Authenticated. Unauthenticated RPC communication can create a security vulnerability. | Navigate to the UI Path articulated in the Remediation section and confirm it is set as prescribed. This group policy setting is backed by the following registry location: HKEY_LOCAL_MACHINE\SOFTWARE\Policies\Microsoft\Windows NT\Rpc:RestrictRemoteClients | To establish the recommended configuration via GP, set the following UI path to Enabled: Authenticated: Computer Configuration\Policies\Administrative Templates\System\Remote Procedure Call\Restrict Unauthenticated RPC clients Note: This Group Policy path may not exist by default. It is provided by the Group Policy template RPC.admx/adml that is included with the Microsoft Windows 8.0 & Server 2012 (non-R2) Administrative Templates (or newer). Default: Enabled: None. (All RPC clients are allowed to connect to RPC servers running on the machine.) | Auto | Medium
8.66 | Ensure 'Microsoft Support Diagnostic Tool: Turn on MSDT interactive communication with support provider' is set to 'Disabled' | This policy setting configures Microsoft Support Diagnostic Tool (MSDT) interactive communication with the support provider. MSDT gathers diagnostic data for analysis by support professionals. The recommended state for this setting is: Disabled. Due to privacy concerns, data should never be sent to any 3rd party since this data could contain sensitive information. | Navigate to the UI Path articulated in the Remediation section and confirm it is set as prescribed. This group policy setting is backed by the following registry location: HKEY_LOCAL_MACHINE\SOFTWARE\Policies\Microsoft\Windows\ScriptedDiagnosticsProvider\Policy:DisableQueryRemoteServer | To establish the recommended configuration via GP, set the following UI path to Disabled: Computer Configuration\Policies\Administrative Templates\System\Troubleshooting and Diagnostics\Microsoft Support Diagnostic Tool\Microsoft Support Diagnostic Tool: Turn on MSDT interactive communication with support provider Note: This Group Policy path may not exist by default. It is provided by the Group Policy template MSDT.admx/adml that is included with the Microsoft Windows 8.0 & Server 2012 (non-R2) Administrative Templates (or newer). Default: Enabled. (Users can use MSDT to collect and send diagnostic data to a support professional to resolve a problem. By default, the support provider is set to Microsoft Corporation.) | Auto | Low
8.67 | Ensure 'Enable/Disable PerfTrack' is set to 'Disabled' | This policy setting specifies whether to enable or disable tracking of responsiveness events. The recommended state for this setting is: Disabled. When enabled the aggregated data of a given event will be transmitted to Microsoft. The option exists to restrict this feature for a specific user, set the consent level, and designate specific programs for which error reports could be sent. However, centrally restricting the ability to execute PerfTrack to limit the potential for unauthorized or undesired usage, data leakage, or unintentional communications is highly recommended. | Navigate to the UI Path articulated in the Remediation section and confirm it is set as prescribed. This group policy setting is backed by the following registry location: HKEY_LOCAL_MACHINE\SOFTWARE\Policies\Microsoft\Windows\WDI\{9c5a40da-b965-4fc3-8781-88dd50a6299d}:ScenarioExecutionEnabled | To establish the recommended configuration via GP, set the following UI path to Disabled: Computer Configuration\Policies\Administrative Templates\System\Troubleshooting and Diagnostics\Windows Performance PerfTrack\Enable/Disable PerfTrack Note: This Group Policy path may not exist by default. It is provided by the Group Policy template PerformancePerftrack.admx/adml that is included with the Microsoft Windows 7 & Server 2008 R2 Administrative Templates (or newer). Default: Enabled. (Responsiveness events are processed and aggregated. The aggregated data will be transmitted to Microsoft through SQM.) | Auto | Low
8.68 | Ensure 'Turn off the advertising ID' is set to 'Enabled' | This policy setting turns off the advertising ID, preventing apps from using the ID for experiences across apps. The recommended state for this setting is: Enabled. Tracking user activity for advertising purposes, even anonymously, may be a privacy concern. In an enterprise managed environment, applications should not need or require tracking for targeted advertising. | Navigate to the UI Path articulated in the Remediation section and confirm it is set as prescribed. This group policy setting is backed by the following registry location: HKEY_LOCAL_MACHINE\SOFTWARE\Policies\Microsoft\Windows\AdvertisingInfo:DisabledByGroupPolicy | To establish the recommended configuration via GP, set the following UI path to Enabled: Computer Configuration\Policies\Administrative Templates\System\User Profiles\Turn off the advertising ID Note: This Group Policy path may not exist by default. It is provided by the Group Policy template UserProfiles.admx/adml that is included with the Microsoft Windows 8.1 & Server 2012 R2 Administrative Templates (or newer). Default: Disabled. (Users can control whether apps can use the advertising ID for experiences across apps.) | Auto | Low
8.69 | Ensure 'Enable Windows NTP Client' is set to 'Enabled' | This policy setting specifies whether the Windows NTP Client is enabled. Enabling the Windows NTP Client allows your computer to synchronize its computer clock with other NTP servers. You might want to disable this service if you decide to use a third-party time provider. The recommended state for this setting is: Enabled. A reliable and accurate account of time is important for a number of services and security requirements, including but not limited to distributed applications, authentication services, multi-user databases and logging services. The use of an NTP client (with secure operation) establishes functional accuracy and is a focal point when reviewing security relevant events | Navigate to the UI Path articulated in the Remediation section and confirm it is set as prescribed. This group policy setting is backed by the following registry location: HKEY_LOCAL_MACHINE\SOFTWARE\Policies\Microsoft\W32Time\TimeProviders\NtpClient:Enabled | To establish the recommended configuration via GP, set the following UI path to Enabled: Computer Configuration\Policies\Administrative Templates\System\Windows Time Service\Time Providers\Enable Windows NTP Client Note: This Group Policy path is provided by the Group Policy template W32Time.admx/adml that is included with all versions of the Microsoft Windows Administrative Templates. Default: Disabled. (The local computer clock does not synchronize time with NTP servers.) | Auto | High
8.70 | Ensure 'Enable Windows NTP Server' is set to 'Disabled' (MS only) | This policy setting allows you to specify whether the Windows NTP Server is enabled. The recommended state for this setting is: Disabled. Note: In most enterprise managed environments, you should not disable the Windows NTP Server on Domain Controllers, as it is very important for the operation of NT5DS (domain hierarchy-based) time synchronization. The configuration of proper time synchronization is critically important in an enterprise managed environment both due to the sensitivity of Kerberos authentication timestamps and also to ensure accurate security logging. | Navigate to the UI Path articulated in the Remediation section and confirm it is set as prescribed. This group policy setting is backed by the following registry location: HKEY_LOCAL_MACHINE\SOFTWARE\Policies\Microsoft\W32Time\TimeProviders\NtpServer:Enabled | To establish the recommended configuration via GP, set the following UI path to Disabled: Computer Configuration\Policies\Administrative Templates\System\Windows Time Service\Time Providers\Enable Windows NTP Server Note: This Group Policy path is provided by the Group Policy template W32Time.admx/adml that is included with all versions of the Microsoft Windows Administrative Templates. Default: Disabled. (The computer cannot service NTP requests from other computers.) | Auto | Medium
8.71 | Ensure 'Allow a Windows app to share application data between users' is set to 'Disabled' | Manages a Windows app's ability to share data between users who have installed the app. Data is shared through the SharedLocal folder. This folder is available through the Windows.Storage API. The recommended state for this setting is: Disabled. Users of a system could accidentally share sensitive data with other users on the same system. | Navigate to the UI Path articulated in the Remediation section and confirm it is set as prescribed. This group policy setting is backed by the following registry location: HKEY_LOCAL_MACHINE\SOFTWARE\Policies\Microsoft\Windows\CurrentVersion\AppModel\StateManager:AllowSharedLocalAppData | To establish the recommended configuration via GP, set the following UI path to Disabled: Computer Configuration\Policies\Administrative Templates\Windows Components\App Package Deployment\Allow a Windows app to share application data between users Note: This Group Policy path may not exist by default. It is provided by the Group Policy template AppxPackageManager.admx/adml that is included with the Microsoft Windows 10 RTM (Release 1507) Administrative Templates (or newer). Default: Disabled. (Windows apps won't be able to share app data with other instances of that app.) | Auto | Medium
8.72 | Ensure 'Allow Microsoft accounts to be optional' is set to 'Enabled' | This policy setting lets you control whether Microsoft accounts are optional for Windows Store apps that require an account to sign in. This policy only affects Windows Store apps that support it. If you enable this policy setting, Windows Store apps that typically require a Microsoft account to sign in will allow users to sign in with an enterprise account instead. If you disable or do not configure this policy setting, users will need to sign in with a Microsoft account. The recommended state for this setting is: Enabled. Enabling this setting allows an organization to use their enterprise user accounts instead of using their Microsoft accounts when accessing Windows store apps. This provides the organization with greater control over relevant credentials. Microsoft accounts cannot be centrally managed and as such enterprise credential security policies cannot be applied to them, which could put any information accessed by using Microsoft accounts at risk. | Navigate to the UI Path articulated in the Remediation section and confirm it is set as prescribed. This group policy setting is backed by the following registry location: HKEY_LOCAL_MACHINE\SOFTWARE\Microsoft\Windows\CurrentVersion\Policies\System:MSAOptional | To establish the recommended configuration via GP, set the following UI path to Enabled: Computer Configuration\Policies\Administrative Templates\Windows Components\App runtime\Allow Microsoft accounts to be optional Note: This Group Policy path may not exist by default. It is provided by the Group Policy template AppXRuntime.admx/adml that is included with the Microsoft Windows 8.1 & Server 2012 R2 Administrative Templates (or newer). Default: Disabled. (Users will need to sign in with a Microsoft account.) | Auto | Low
8.73 | Ensure 'Disallow Autoplay for non-volume devices' is set to 'Enabled' | This policy setting disallows AutoPlay for MTP devices like cameras or phones. The recommended state for this setting is: Enabled. An attacker could use this feature to launch a program to damage a client computer or data on the computer. | Navigate to the UI Path articulated in the Remediation section and confirm it is set as prescribed. This group policy setting is backed by the following registry location: HKEY_LOCAL_MACHINE\SOFTWARE\Policies\Microsoft\Windows\Explorer:NoAutoplayfornonVolume | To establish the recommended configuration via GP, set the following UI path to Enabled: Computer Configuration\Policies\Administrative Templates\Windows Components\AutoPlay Policies\Disallow Autoplay for non-volume devices Note: This Group Policy path may not exist by default. It is provided by the Group Policy template AutoPlay.admx/adml that is included with the Microsoft Windows 8.0 & Server 2012 (non-R2) Administrative Templates (or newer). Default: Disabled. (AutoPlay is enabled for non-volume devices.) | Auto | High
8.74 | Ensure 'Set the default behavior for AutoRun' is set to 'Enabled: Do not execute any autorun commands' | This policy setting sets the default behavior for Autorun commands. Autorun commands are generally stored in autorun.inf files. They often launch the installation program or other routines. The recommended state for this setting is: Enabled: Do not execute any autorun commands. Prior to Windows Vista, when media containing an autorun command is inserted, the system will automatically execute the program without user intervention. This creates a major security concern as code may be executed without user's knowledge. The default behavior starting with Windows Vista is to prompt the user whether autorun command is to be run. The autorun command is represented as a handler in the Autoplay dialog. | Navigate to the UI Path articulated in the Remediation section and confirm it is set as prescribed. This group policy setting is backed by the following registry location: HKEY_LOCAL_MACHINE\SOFTWARE\Microsoft\Windows\CurrentVersion\Policies\Explorer:NoAutorun | To establish the recommended configuration via GP, set the following UI path to Enabled: Do not execute any autorun commands: Computer Configuration\Policies\Administrative Templates\Windows Components\AutoPlay Policies\Set the default behavior for AutoRun Note: This Group Policy path may not exist by default. It is provided by the Group Policy template AutoPlay.admx/adml that is included with the Microsoft Windows 8.0 & Server 2012 (non-R2) Administrative Templates (or newer). Default: Disabled. (Windows will prompt the user whether autorun command is to be run.) | Auto | High
8.75 | Ensure 'Turn off Autoplay' is set to 'Enabled: All drives' | Autoplay starts to read from a drive as soon as you insert media in the drive, which causes the setup file for programs or audio media to start immediately. An attacker could use this feature to launch a program to damage the computer or data on the computer. Autoplay is disabled by default on some removable drive types, such as floppy disk and network drives, but not on CD-ROM drives. Note: You cannot use this policy setting to enable Autoplay on computer drives in which it is disabled by default, such as floppy disk and network drives. The recommended state for this setting is: Enabled: All drives. An attacker could use this feature to launch a program to damage a client computer or data on the computer. | Navigate to the UI Path articulated in the Remediation section and confirm it is set as prescribed. This group policy setting is backed by the following registry location: HKEY_LOCAL_MACHINE\SOFTWARE\Microsoft\Windows\CurrentVersion\Policies\Explorer:NoDriveTypeAutoRun | To establish the recommended configuration via GP, set the following UI path to Enabled: All drives: Computer Configuration\Policies\Administrative Templates\Windows Components\AutoPlay Policies\Turn off Autoplay Note: This Group Policy path is provided by the Group Policy template AutoPlay.admx/adml that is included with all versions of the Microsoft Windows Administrative Templates. Default: Disabled. (Autoplay is enabled.) | Auto | High
8.76 | Ensure 'Configure enhanced anti-spoofing' is set to 'Enabled' | This policy setting determines whether enhanced anti-spoofing is configured for devices which support it. If you enable this setting, Windows requires all users on managed devices to use enhanced anti-spoofing for Windows Hello face authentication. This disables Windows Hello face authentication on devices that do not support enhanced anti-spoofing. If you disable or don't configure this setting, Windows doesn't require enhanced anti-spoofing for Windows Hello face authentication. Note that enhanced anti-spoofing for Windows Hello face authentication is not required on unmanaged devices. The recommended state for this setting is: Enabled. Enterprise managed environments are now supporting a wider range of mobile devices, increasing the security on these devices will help protect against unauthorized access on your network. | Navigate to the UI Path articulated in the Remediation section and confirm it is set as prescribed. This group policy setting is backed by the following registry location: HKEY_LOCAL_MACHINE\SOFTWARE\Policies\Microsoft\Biometrics\FacialFeatures:EnhancedAntiSpoofing | To establish the recommended configuration via GP, set the following UI path to Enabled: Computer Configuration\Policies\Administrative Templates\Windows Components\Biometrics\Facial Features\Configure enhanced anti-spoofing Note: This Group Policy path may not exist by default. It is provided by the Group Policy template Biometrics.admx/adml that is included with the Microsoft Windows 10 Release 1511 Administrative Templates (or newer). Note #2: In the Windows 10 Release 1511 and Windows 10 Release 1607 & Server 2016 Administrative Templates, this setting was initially named Use enhanced anti-spoofing when available. It was renamed to Configure enhanced anti-spoofing starting with the Windows 10 Release 1703 Administrative Templates. Default: Users are able to choose whether or not to use enhanced anti-spoofing on supported devices. | Auto | Medium
8.77 | Ensure 'Allow Use of Camera' is set to 'Disabled' | This policy setting controls whether the use of Camera devices on the machine are permitted. The recommended state for this setting is: Disabled. Cameras in a high security environment can pose serious privacy and data exfiltration risks - they should be disabled to help mitigate that risk. | Navigate to the UI Path articulated in the Remediation section and confirm it is set as prescribed. This group policy setting is backed by the following registry location: HKEY_LOCAL_MACHINE\SOFTWARE\Policies\Microsoft\Camera:AllowCamera | To establish the recommended configuration via GP, set the following UI path to Disabled: Computer Configuration\Policies\Administrative Templates\Windows Components\Camera\Allow Use of Camera Note: This Group Policy path may not exist by default. It is provided by the Group Policy template Camera.admx/adml that is included with the Microsoft Windows 10 Release 1607 & Server 2016 Administrative Templates (or newer). Default: Enabled. (Camera devices are enabled.) | Auto | Medium
8.78 | Ensure 'Turn off cloud consumer account state content' is set to 'Enabled' | This policy setting determines whether cloud consumer account state content is allowed in all Windows experiences. The recommended state for this setting is: Enabled. The use of consumer accounts in an enterprise managed environment is not good security practice as it could lead to possible data leakage. | Navigate to the UI Path articulated in the Remediation section and confirm it is set as prescribed. This group policy setting is backed by the following registry location: HKEY_LOCAL_MACHINE\SOFTWARE\Policies\Microsoft\Windows\CloudContent:DisableConsumerAccountStateContent | To establish the recommended configuration via GP, set the following UI path to Enabled: Computer Configuration\Policies\Administrative Templates\Windows Components\Cloud Content\Turn off cloud consumer account state content Note: This Group Policy path may not exist by default. It is provided by the Group Policy template CloudContent.admx/adml that is included with the Microsoft Windows 10 Release 21H2 Administrative Templates (or newer). Default: Disabled. (Windows experiences are able to use cloud consumer accounts.) | Auto | Low
8.79 | Ensure 'Turn off Microsoft consumer experiences' is set to 'Enabled' | This policy setting turns off experiences that help consumers make the most of their devices and Microsoft account. The recommended state for this setting is: Enabled. Note: Per Microsoft TechNet, this policy setting only applies to Windows 10 Enterprise and Windows 10 Education editions. Having apps silently install in an enterprise managed environment is not good security practice - especially if the apps send data back to a 3rd party. | Navigate to the UI Path articulated in the Remediation section and confirm it is set as prescribed. This group policy setting is backed by the following registry location: HKEY_LOCAL_MACHINE\SOFTWARE\Policies\Microsoft\Windows\CloudContent:DisableWindowsConsumerFeatures | To establish the recommended configuration via GP, set the following UI path to Enabled: Computer Configuration\Policies\Administrative Templates\Windows Components\Cloud Content\Turn off Microsoft consumer experiences Note: This Group Policy path may not exist by default. It is provided by the Group Policy template CloudContent.admx/adml that is included with the Microsoft Windows 10 Release 1511 Administrative Templates (or newer). Default: Disabled. (Users may see suggestions from Microsoft and notifications about their Microsoft account.) | Auto | Low
8.80 | Ensure 'Require pin for pairing' is set to 'Enabled: First Time' OR 'Enabled: Always' | This policy setting controls whether or not a PIN is required for pairing to a wireless display device. The recommended state for this setting is: Enabled: First Time OR Enabled: Always. If this setting is not configured or disabled then a PIN would not be required when pairing wireless display devices to the system, increasing the risk of unauthorized use. | Navigate to the UI Path articulated in the Remediation section and confirm it is set as prescribed. This group policy setting is backed by the following registry location: HKEY_LOCAL_MACHINE\SOFTWARE\Policies\Microsoft\Windows\Connect:RequirePinForPairing | To establish the recommended configuration via GP, set the following UI path to Enabled: First Time OR Enabled: Always: Computer Configuration\Policies\Administrative Templates\Windows Components\Connect\Require pin for pairing Note: This Group Policy path may not exist by default. It is provided by the Group Policy template WirelessDisplay.admx/adml that is included with the Microsoft Windows 10 Release 1607 & Server 2016 Administrative Templates (or newer). Default: Disabled. (A PIN is not required for pairing to a wireless display device.) | Auto | High
8.81 | Ensure 'Do not display the password reveal button' is set to 'Enabled' | This policy setting allows you to configure the display of the password reveal button in password entry user experiences. The recommended state for this setting is: Enabled. This is a useful feature when entering a long and complex password, especially when using a touchscreen. The potential risk is that someone else may see your password while surreptitiously observing your screen. | Navigate to the UI Path articulated in the Remediation section and confirm it is set as prescribed. This group policy setting is backed by the following registry location: HKEY_LOCAL_MACHINE\SOFTWARE\Policies\Microsoft\Windows\CredUI:DisablePasswordReveal | To establish the recommended configuration via GP, set the following UI path to Enabled: Computer Configuration\Policies\Administrative Templates\Windows Components\Credential User Interface\Do not display the password reveal button Note: This Group Policy path may not exist by default. It is provided by the Group Policy template CredUI.admx/adml that is included with the Microsoft Windows 8.0 & Server 2012 (non-R2) Administrative Templates (or newer). Default: Disabled. (The password reveal button is displayed after a user types a password in the password entry text box. If the user clicks on the button, the typed password is displayed on-screen in plain text.) | Auto | Low
8.82 | Ensure 'Enumerate administrator accounts on elevation' is set to 'Disabled' | This policy setting controls whether administrator accounts are displayed when a user attempts to elevate a running application. The recommended state for this setting is: Disabled. Users could see the list of administrator accounts, making it slightly easier for a malicious user who has logged onto a console session to try to crack the passwords of those accounts. | Navigate to the UI Path articulated in the Remediation section and confirm it is set as prescribed. This group policy setting is backed by the following registry location: HKEY_LOCAL_MACHINE\SOFTWARE\Microsoft\Windows\CurrentVersion\Policies\CredUI: EnumerateAdministrators | To establish the recommended configuration via GP, set the following UI path to Disabled: Computer Configuration\Policies\Administrative Templates\Windows Components\Credential User Interface\Enumerate administrator accounts on elevation Note: This Group Policy path is provided by the Group Policy template CredUI.admx/adml that is included with all versions of the Microsoft Windows Administrative Templates. Default: Disabled. (Users will be required to always type in a username and password to elevate.) | Auto | Medium
8.83 | Ensure 'Allow Diagnostic Data' is set to 'Enabled: Diagnostic data off (not recommended)' or 'Enabled: Send required diagnostic data' | This policy setting determines the amount of diagnostic and usage data reported to Microsoft: - A value of (0) Diagnostic data off (not recommended). Using this value, no diagnostic data is sent from the device. This value is only supported on Enterprise, Education, and Server editions. If you choose this setting, devices in your organization will still be secure. - A value of (1) Send required diagnostic data. This is the minimum diagnostic data necessary to keep Windows secure, up to date, and performing as expected. Using this value disables the Optional diagnostic data control in the Settings app. - A value of (3) Send optional diagnostic data. Additional diagnostic data is collected that helps us to detect, diagnose and fix issues, as well as make product improvements. Required diagnostic data will always be included when you choose to send optional diagnostic data. Optional diagnostic data can also include diagnostic log files and crash dumps. Use the Limit Dump Collection and the Limit Diagnostic Log Collection policies for more granular control of what optional diagnostic data is sent. Windows telemetry settings apply to the Windows operating system and some first party apps. This setting does not apply to third party apps running on Windows 10/11. The recommended state for this setting is: Enabled: Diagnostic data off (not recommended) or Enabled: Send required diagnostic data. Note: If your organization relies on Windows Update, the minimum recommended setting is Required diagnostic data. Because no Windows Update information is collected when diagnostic data is off, important information about update failures is not sent. Microsoft uses this information to fix the causes of those failures and improve the quality of updates. Note #2: The Configure diagnostic data opt-in settings user interface group policy can be used to prevent end users from changing their data collection settings. Note #3: Enhanced diagnostic data setting is not available on Windows 11 and Windows Server 2022 and has been replaced with policies that can control the amount of optional diagnostic data that is sent. For more information on these settings visit Manage diagnostic data using Group Policy and MDM Sending any data to a 3rd party vendor is a security concern and should only be done on an as needed basis. | Navigate to the UI Path articulated in the Remediation section and confirm it is set as prescribed. This group policy setting is backed by the following registry location: HKEY_LOCAL_MACHINE\SOFTWARE\Policies\Microsoft\Windows\DataCollection:AllowTelemetry | To establish the recommended configuration via GP, set the following UI path to Enabled: Diagnostic data off (not recommended) or Enabled: Send required diagnostic data: Computer Configuration\Policies\Administrative Templates\Windows Components\Data Collection and Preview Builds\Allow Diagnostic Data Note: This Group Policy path may not exist by default. It is provided by the Group Policy template DataCollection.admx/adml that is included with the Microsoft Windows 11 Release 21H2 Administrative Templates (or newer). Note #2: In older Microsoft Windows Administrative Templates, this setting was initially named Allow Telemetry, but it was renamed to Allow Diagnostic Data starting with the Windows 11 Release 21H2 Administrative Templates. Default: Disabled. (The device will send required diagnostic data and the end user can choose whether to send optional diagnostic data from the Settings app.) | Auto | Medium
8.84 | Ensure 'Do not show feedback notifications' is set to 'Enabled' | This policy setting allows an organization to prevent its devices from showing feedback questions from Microsoft. The recommended state for this setting is: Enabled. Users should not be sending any feedback to 3rd party vendors in an enterprise managed environment. | Navigate to the UI Path articulated in the Remediation section and confirm it is set as prescribed. This group policy setting is backed by the following registry location: HKEY_LOCAL_MACHINE\SOFTWARE\Policies\Microsoft\Windows\DataCollection:DoNotShowFeedbackNotifications | To establish the recommended configuration via GP, set the following UI path to Enabled: Computer Configuration\Policies\Administrative Templates\Windows Components\Data Collection and Preview Builds\Do not show feedback notifications Note: This Group Policy path may not exist by default. It is provided by the Group Policy template FeedbackNotifications.admx/adml that is included with the Microsoft Windows 10 Release 1511 Administrative Templates (or newer). Default: Disabled. (Users may see notifications through the Windows Feedback app asking users for feedback. Users can control how often they receive feedback questions.) | Auto | Low
8.85 | Ensure 'Toggle user control over Insider builds' is set to 'Disabled' | This policy setting determines whether users can access the Insider build controls in the Advanced Options for Windows Update. These controls are located under "Get Insider builds," and enable users to make their devices available for downloading and installing Windows preview software. The recommended state for this setting is: Disabled. Note: This policy setting applies only to devices running Windows Server 2016, up until Release 1703. For Release 1709 or newer, Microsoft encourages using the Manage preview builds setting (Rule 18.9.102.1.1). We have kept this setting in the benchmark to ensure that any older builds of Windows Server 2016 in the environment are still enforced. It can be risky for experimental features to be allowed in an enterprise managed environment because this can introduce bugs and security holes into systems, making it easier for an attacker to gain access. It is generally preferred to only use production-ready builds. | Navigate to the UI Path articulated in the Remediation section and confirm it is set as prescribed. This group policy setting is backed by the following registry location: HKEY_LOCAL_MACHINE\SOFTWARE\Policies\Microsoft\Windows\PreviewBuilds:AllowBuildPreview | To establish the recommended configuration via GP, set the following UI path to Disabled: Computer Configuration\Policies\Administrative Templates\Windows Components\Data Collection and Preview Builds\Toggle user control over Insider builds Note: This Group Policy path may not exist by default. It is provided by the Group Policy template AllowBuildPreview.admx/adml that is included with the Microsoft Windows 10 RTM (Release 1507) Administrative Templates (or newer). Default: Enabled. (Users can download and install Windows preview software on their devices.) | Auto | Medium
8.86 | Ensure 'Turn off Data Execution Prevention for Explorer' is set to 'Disabled' | Disabling Data Execution Prevention can allow certain legacy plug-in applications to function without terminating Explorer. The recommended state for this setting is: Disabled. Note: Some legacy plug-in applications and other software may not function with Data Execution Prevention and will require an exception to be defined for that specific plug-in/software. Data Execution Prevention is an important security feature supported by Explorer that helps to limit the impact of certain types of malware. | Navigate to the UI Path articulated in the Remediation section and confirm it is set as prescribed. This group policy setting is backed by the following registry location: HKEY_LOCAL_MACHINE\SOFTWARE\Policies\Microsoft\Windows\Explorer:NoDataExecutionPrevention | To establish the recommended configuration via GP, set the following UI path to Disabled: Computer Configuration\Policies\Administrative Templates\Windows Components\File Explorer\Turn off Data Execution Prevention for Explorer Note: This Group Policy path may not exist by default. It is provided by the Group Policy template Explorer.admx/adml that is included with the Microsoft Windows 7 & Server 2008 R2 Administrative Templates (or newer). Default: Disabled. (Data Execution Prevention will block certain types of malware from exploiting Explorer.) | Auto | High
8.87 | Ensure 'Turn off heap termination on corruption' is set to 'Disabled' | Without heap termination on corruption, legacy plug-in applications may continue to function when a File Explorer session has become corrupt. Ensuring that heap termination on corruption is active will prevent this. The recommended state for this setting is: Disabled. Allowing an application to function after its session has become corrupt increases the risk posture to the system. | Navigate to the UI Path articulated in the Remediation section and confirm it is set as prescribed. This group policy setting is backed by the following registry location: HKEY_LOCAL_MACHINE\SOFTWARE\Policies\Microsoft\Windows\Explorer:NoHeapTerminationOnCorruption | To establish the recommended configuration via GP, set the following UI path to Disabled: Computer Configuration\Policies\Administrative Templates\Windows Components\File Explorer\Turn off heap termination on corruption Note: This Group Policy path is provided by the Group Policy template Explorer.admx/adml that is included with all versions of the Microsoft Windows Administrative Templates. Default: Disabled. (Heap termination on corruption is enabled.) | Auto | Medium
8.88 | Ensure 'Turn off shell protocol protected mode' is set to 'Disabled' | This policy setting allows you to configure the amount of functionality that the shell protocol can have. When using the full functionality of this protocol, applications can open folders and launch files. The protected mode reduces the functionality of this protocol allowing applications to only open a limited set of folders. Applications are not able to open files with this protocol when it is in the protected mode. It is recommended to leave this protocol in the protected mode to increase the security of Windows. The recommended state for this setting is: Disabled. Limiting the opening of files and folders to a limited set reduces the attack surface of the system. | Navigate to the UI Path articulated in the Remediation section and confirm it is set as prescribed. This group policy setting is backed by the following registry location: HKEY_LOCAL_MACHINE\SOFTWARE\Microsoft\Windows\CurrentVersion\Policies\Explorer:PreXPSP2ShellProtocolBehavior | To establish the recommended configuration via GP, set the following UI path to Disabled: Computer Configuration\Policies\Administrative Templates\Windows Components\File Explorer\Turn off shell protocol protected mode Note: This Group Policy path is provided by the Group Policy template WindowsExplorer.admx/adml that is included with all versions of the Microsoft Windows Administrative Templates. Default: Disabled. (The protocol is in the protected mode, allowing applications to only open a limited set of folders.) | Auto | Medium
8.89 | Ensure 'Turn off location' is set to 'Enabled' | This policy setting turns off the location feature for the computer. The recommended state for this setting is: Enabled. This setting affects the location feature (e.g. GPS or other location tracking). From a security perspective, it’s not a good idea to reveal your location to software in most cases, but there are legitimate uses, such as mapping software. However, they should not be used in high security environments. | Navigate to the UI Path articulated in the Remediation section and confirm it is set as prescribed. This group policy setting is backed by the following registry location: HKEY_LOCAL_MACHINE\SOFTWARE\Policies\Microsoft\Windows\LocationAndSensors:DisableLocation | To establish the recommended configuration via GP, set the following UI path to Enabled: Computer Configuration\Policies\Administrative Templates\Windows Components\Location and Sensors\Turn off location Note: This Group Policy path may not exist by default. It is provided by the Group Policy template Sensors.admx/adml that is included with the Microsoft Windows 7 & Server 2008 R2 Administrative Templates (or newer). Default: Disabled. (Programs on the computer are permitted to use location information from the location feature.) | Auto | Low
8.90 | Ensure 'Allow Message Service Cloud Sync' is set to 'Disabled' | This policy setting allows backup and restore of cellular text messages to Microsoft's cloud services. The recommended state for this setting is: Disabled. In a high security environment, data should never be sent to any 3rd party since this data could contain sensitive information. | Navigate to the UI Path articulated in the Remediation section and confirm it is set as prescribed. This group policy setting is backed by the following registry location: HKEY_LOCAL_MACHINE\SOFTWARE\Policies\Microsoft\Windows\Messaging:AllowMessageSync | To establish the recommended configuration via GP, set the following UI path to Disabled: Computer Configuration\Policies\Administrative Templates\Windows Components\Messaging\Allow Message Service Cloud Sync Note: This Group Policy path may not exist by default. It is provided by the Group Policy template Messaging.admx/adml that is included with the Microsoft Windows 10 Release 1709 Administrative Templates (or newer). Default: Enabled. (Cellular text messages can be backed up and restored to Microsoft's cloud services.) | Auto | High
8.91 | Ensure 'Block all consumer Microsoft account user authentication' is set to 'Enabled' | This setting determines whether applications and services on the device can utilize new consumer Microsoft account authentication via the Windows OnlineID and WebAccountManager APIs. The recommended state for this setting is: Enabled. Organizations that want to effectively implement identity management policies and maintain firm control of what accounts are used on their computers will probably want to block Microsoft accounts. Organizations may also need to block Microsoft accounts in order to meet the requirements of compliance standards that apply to their information systems. | Navigate to the UI Path articulated in the Remediation section and confirm it is set as prescribed. This group policy setting is backed by the following registry location: HKEY_LOCAL_MACHINE\SOFTWARE\Policies\Microsoft\MicrosoftAccount:DisableUserAuth | To establish the recommended configuration via GP, set the following UI path to Enabled: Computer Configuration\Policies\Administrative Templates\Windows Components\Microsoft accounts\Block all consumer Microsoft account user authentication Note: This Group Policy path may not exist by default. It is provided by the Group Policy template MSAPolicy.admx/adml that is included with the Microsoft Windows 10 Release 1703 Administrative Templates (or newer). Default: Disabled. (Applications and services on the device will be permitted to authenticate using consumer Microsoft accounts via the Windows OnlineID and WebAccountManager APIs.) | Auto | High
8.92 | Ensure 'Prevent the usage of OneDrive for file storage' is set to 'Enabled' | This policy setting lets you prevent apps and features from working with files on OneDrive using the Next Generation Sync Client. The recommended state for this setting is: Enabled. Note: If your organization uses Office 365, be aware that this setting will prevent users from saving files to OneDrive/SkyDrive. Note #2: If your organization has decided to implement OneDrive for Business and therefore needs to except itself from this recommendation, we highly suggest that you also obtain and utilize the OneDrive.admx/adml template that is bundled with the latest OneDrive client. Two alternative OneDrive settings in particular from that template are worth your consideration: - Allow syncing OneDrive accounts for only specific organizations - a computer-based setting that restricts OneDrive client connections to only approved tenant IDs. - Prevent users from synchronizing personal OneDrive accounts - a user-based setting that prevents use of consumer OneDrive (i.e. non-business). Enabling this setting prevents users from accidentally (or intentionally) uploading confidential or sensitive corporate information to the OneDrive cloud service using the Next Generation Sync Client. Note: This security concern applies to any cloud-based file storage application installed on a server, not just the one supplied with Windows Server. | Navigate to the UI Path articulated in the Remediation section and confirm it is set as prescribed. This group policy setting is backed by the following registry location: HKEY_LOCAL_MACHINE\SOFTWARE\Policies\Microsoft\Windows\OneDrive:DisableFileSyncNGSC | To establish the recommended configuration via GP, set the following UI path to Enabled: Computer Configuration\Policies\Administrative Templates\Windows Components\OneDrive\Prevent the usage of OneDrive for file storage Note: This Group Policy path may not exist by default. It is provided by the Group Policy template SkyDrive.admx/adml that is included with the Microsoft Windows 8.1 & Server 2012 R2 Administrative Templates (or newer). However, we strongly recommend you only use the version included with the Microsoft Windows 10 Release 1607 & Server 2016 Administrative Templates (or newer). Older versions of the templates had conflicting settings in different template files for both OneDrive & SkyDrive, until it was cleaned up properly in the above version. Note #2: In older Microsoft Windows Administrative Templates, this setting was named Prevent the usage of SkyDrive for file storage, but it was renamed starting with the Windows 10 RTM (Release 1507) Administrative Templates. Default: Disabled. (Apps and features can work with OneDrive file storage using the Next Generation Sync Client.) | Auto | High
8.93 | Ensure 'Prevent downloading of enclosures' is set to 'Enabled' | This policy setting prevents the user from having enclosures (file attachments) downloaded from an RSS feed to the user's computer. The recommended state for this setting is: Enabled. Allowing attachments to be downloaded through the RSS feed can introduce files that could have malicious intent. | Navigate to the UI Path articulated in the Remediation section and confirm it is set as prescribed. This group policy setting is backed by the following registry location: HKEY_LOCAL_MACHINE\SOFTWARE\Policies\Microsoft\Internet Explorer\Feeds:DisableEnclosureDownload | To establish the recommended configuration via GP, set the following UI path to Enabled: Computer Configuration\Policies\Administrative Templates\Windows Components\RSS Feeds\Prevent downloading of enclosures Note: This Group Policy path is provided by the Group Policy template InetRes.admx/adml that is included with all versions of the Microsoft Windows Administrative Templates. Note #2: In older Microsoft Windows Administrative Templates, this setting was named Turn off downloading of enclosures, but it was renamed starting with the Windows 8.0 & Server 2012 (non-R2) Administrative Templates. Default: Disabled. (Users can set the Feed Sync Engine to download an enclosure through the Feed property page. Developers can change the download setting through the Feed APIs.) | Auto | Medium
8.94 | Ensure 'Allow Cloud Search' is set to 'Enabled: Disable Cloud Search' | This policy setting allows search and Cortana to search cloud sources like OneDrive and SharePoint. The recommended state for this setting is: Enabled: Disable Cloud Search. Due to privacy concerns, data should never be sent to any 3rd party since this data could contain sensitive information. | Navigate to the UI Path articulated in the Remediation section and confirm it is set as prescribed. This group policy setting is backed by the following registry location: HKEY_LOCAL_MACHINE\SOFTWARE\Policies\Microsoft\Windows\Windows Search:AllowCloudSearch | To establish the recommended configuration via GP, set the following UI path to Enabled: Disable Cloud Search: Computer Configuration\Policies\Administrative Templates\Windows Components\Search\Allow Cloud Search Note: This Group Policy path may not exist by default. It is provided by the Group Policy template Search.admx/adml that is included with the Microsoft Windows 10 Release 1709 Administrative Templates (or newer). Default: Enabled: Enable Cloud Search. (Allow search and Cortana to search cloud sources like OneDrive and SharePoint.) | Auto | Low
8.95 | Ensure 'Allow indexing of encrypted files' is set to 'Disabled' | This policy setting controls whether encrypted items are allowed to be indexed. When this setting is changed, the index is rebuilt completely. Full volume encryption (such as BitLocker Drive Encryption or a non-Microsoft solution) must be used for the location of the index to maintain security for encrypted files. The recommended state for this setting is: Disabled. Indexing and allowing users to search encrypted files could potentially reveal confidential data stored within the encrypted files. | Navigate to the UI Path articulated in the Remediation section and confirm it is set as prescribed. This group policy setting is backed by the following registry location: HKEY_LOCAL_MACHINE\SOFTWARE\Policies\Microsoft\Windows\Windows Search:AllowIndexingEncryptedStoresOrItems | To establish the recommended configuration via GP, set the following UI path to Disabled: Computer Configuration\Policies\Administrative Templates\Windows Components\Search\Allow indexing of encrypted files Note: This Group Policy path is provided by the Group Policy template Search.admx/adml that is included with all versions of the Microsoft Windows Administrative Templates. Default: Disabled. (Search service components (including non-Microsoft components) are expected not to index encrypted items or encrypted stores.) | Auto | Medium
8.96 | Ensure 'Turn off KMS Client Online AVS Validation' is set to 'Enabled' | The Key Management Service (KMS) is a Microsoft license activation method that entails setting up a local server to store the software licenses. The KMS server itself needs to connect to Microsoft to activate the KMS service, but subsequent on-network clients can activate Microsoft Windows OS and/or their Microsoft Office via the KMS server instead of connecting directly to Microsoft. This policy setting lets you opt-out of sending KMS client activation data to Microsoft automatically. The recommended state for this setting is: Enabled. Even though the KMS licensing method does not require KMS clients to connect to Microsoft, they still send KMS client activation state data to Microsoft automatically. Preventing this information from being sent can help reduce privacy concerns in high security environments. | Navigate to the UI Path articulated in the Remediation section and confirm it is set as prescribed. This group policy setting is backed by the following registry location: HKEY_LOCAL_MACHINE\SOFTWARE\Policies\Microsoft\Windows NT\CurrentVersion\Software Protection Platform:NoGenTicket | To establish the recommended configuration via GP, set the following UI path to Enabled: Computer Configuration\Policies\Administrative Templates\Windows Components\Software Protection Platform\Turn off KMS Client Online AVS Validation Note: This Group Policy path may not exist by default. It is provided by the Group Policy template AVSValidationGP.admx/adml that is included with the Microsoft Windows 10 RTM (Release 1507) Administrative Templates (or newer). Default: Disabled. (KMS client activation data will automatically be sent to Microsoft when the device activates.) | Auto | Low
8.97 | Ensure 'Configure local setting override for reporting to Microsoft MAPS' is set to 'Disabled' | This policy setting configures a local override for the configuration to join Microsoft Active Protection Service (MAPS), which Microsoft has now renamed to "Windows Defender Antivirus Cloud Protection Service". This setting can only be set by Group Policy. The recommended state for this setting is: Disabled. The decision on whether or not to participate in Microsoft MAPS / Windows Defender Antivirus Cloud Protection Service for malicious software reporting should be made centrally in an enterprise managed environment, so that all computers within it behave consistently in that regard. Configuring this setting to Disabled ensures that the decision remains centrally managed. | Navigate to the UI Path articulated in the Remediation section and confirm it is set as prescribed. This group policy setting is backed by the following registry location: HKEY_LOCAL_MACHINE\SOFTWARE\Policies\Microsoft\Windows Defender\Spynet:LocalSettingOverrideSpynetReporting | To establish the recommended configuration via GP, set the following UI path to Disabled: Computer Configuration\Policies\Administrative Templates\Windows Components\Windows Defender Antivirus\MAPS\Configure local setting override for reporting to Microsoft MAPS Note: This Group Policy path may not exist by default. It is provided by the Group Policy template WindowsDefender.admx/adml that is included with the Microsoft Windows 8.1 & Server 2012 R2 Administrative Templates (or newer). Default: Disabled. (Group Policy will take priority over the local preference setting.) | Auto | Low
8.98 | Ensure 'Join Microsoft MAPS' is set to 'Disabled' | This policy setting allows you to join Microsoft Active Protection Service (MAPS), which Microsoft has now renamed to "Windows Defender Antivirus Cloud Protection Service". Microsoft MAPS / Windows Defender Antivirus Cloud Protection Service is the online community that helps you choose how to respond to potential threats. The community also helps stop the spread of new malicious software infections. You can choose to send basic or additional information about detected software. Additional information helps Microsoft create new definitions and help it to protect your computer. Possible options are: . (0x0) Disabled (default) . (0x1) Basic membership . (0x2) Advanced membership Basic membership will send basic information to Microsoft about software that has been detected including where the software came from the actions that you apply or that are applied automatically and whether the actions were successful. Advanced membership in addition to basic information will send more information to Microsoft about malicious software spyware and potentially unwanted software including the location of the software file names how the software operates and how it has impacted your computer. The recommended state for this setting is: Disabled. The information that would be sent can include things like location of detected items on your computer if harmful software was removed. The information would be automatically collected and sent. In some instances personal information might unintentionally be sent to Microsoft. However, Microsoft states that it will not use this information to identify you or contact you. For privacy reasons in high security environments, it is best to prevent these data submissions altogether. | Navigate to the UI Path articulated in the Remediation section and confirm it is set as prescribed. This group policy setting is in effect when the following registry value does not exist, or when it exists with a value of 0: HKEY_LOCAL_MACHINE\SOFTWARE\Policies\Microsoft\Windows Defender\Spynet:SpynetReporting | To establish the recommended configuration via GP, set the following UI path to Disabled: Computer Configuration\Policies\Administrative Templates\Windows Components\Windows Defender Antivirus\MAPS\Join Microsoft MAPS Note: This Group Policy path may not exist by default. It is provided by the Group Policy template WindowsDefender.admx/adml that is included with the Microsoft Windows 8.1 & Server 2012 R2 Administrative Templates (or newer). Default: Disabled. (Microsoft MAPS / Microsoft Defender Antivirus Cloud Protection Service will not be joined.) | Auto | Low
8.99 | Ensure 'Turn on behavior monitoring' is set to 'Enabled' | This policy setting allows you to configure behavior monitoring for Windows Defender Antivirus. The recommended state for this setting is: Enabled. When running an antivirus solution such as Windows Defender Antivirus, it is important to ensure that it is configured to heuristically monitor in real-time for suspicious and known malicious activity. | Navigate to the UI Path articulated in the Remediation section and confirm it is set as prescribed. This group policy setting is backed by the following registry location: HKEY_LOCAL_MACHINE\SOFTWARE\Policies\Microsoft\Windows Defender\Real-Time Protection:DisableBehaviorMonitoring | To establish the recommended configuration via GP, set the following UI path to Enabled: Computer Configuration\Policies\Administrative Templates\Windows Components\Windows Defender Antivirus\Real-Time Protection\Turn on behavior monitoring Note: This Group Policy path may not exist by default. It is provided by the Group Policy template WindowsDefender.admx/adml that is included with the Microsoft Windows 8.1 & Server 2012 R2 Administrative Templates (or newer). Default: Enabled. (Behavior monitoring will be enabled.) | Auto | Medium
8.100 | Ensure 'Configure Watson events' is set to 'Disabled' | This policy setting allows you to configure whether or not Watson events are sent. The recommended state for this setting is: Disabled. Watson events are the reports that get sent to Microsoft when a program or service crashes or fails, including the possibility of automatic submission. Preventing this information from being sent can help reduce privacy concerns. | Navigate to the UI Path articulated in the Remediation section and confirm it is set as prescribed. This group policy setting is backed by the following registry location: HKEY_LOCAL_MACHINE\SOFTWARE\Policies\Microsoft\Windows Defender\Reporting:DisableGenericRePorts | To establish the recommended configuration via GP, set the following UI path to Disabled: Computer Configuration\Policies\Administrative Templates\Windows Components\Windows Defender Antivirus\Reporting\Configure Watson events Note: This Group Policy path may not exist by default. It is provided by the Group Policy template WindowsDefender.admx/adml that is included with the Microsoft Windows 8.1 & Server 2012 R2 Administrative Templates (or newer). Default: Enabled. (Watson events will be sent to Microsoft automatically when a program or service crashes or fails.) | Auto | Medium
8.101 | Ensure 'Scan removable drives' is set to 'Enabled' | This policy setting allows you to manage whether or not to scan for malicious software and unwanted software in the contents of removable drives, such as USB flash drives, when running a full scan. The recommended state for this setting is: Enabled. It is important to ensure that any present removable drives are always included in any type of scan, as removable drives are more likely to contain malicious software brought in to the enterprise managed environment from an external, unmanaged computer. | Navigate to the UI Path articulated in the Remediation section and confirm it is set as prescribed. This group policy setting is backed by the following registry location: HKEY_LOCAL_MACHINE\SOFTWARE\Policies\Microsoft\Windows Defender\Scan:DisableRemovableDriveScanning | To establish the recommended configuration via GP, set the following UI path to Enabled: Computer Configuration\Policies\Administrative Templates\Windows Components\Windows Defender Antivirus\Scan\Scan removable drives Note: This Group Policy path may not exist by default. It is provided by the Group Policy template WindowsDefender.admx/adml that is included with the Microsoft Windows 8.1 & Server 2012 R2 Administrative Templates (or newer). Default: Disabled. (Removable drives will not be scanned during a full scan. Removable drives may still be scanned during quick scan and custom scan.) | Auto | Medium
8.102 | Ensure 'Turn on e-mail scanning' is set to 'Enabled' | This policy setting allows you to configure e-mail scanning. When e-mail scanning is enabled, the engine will parse the mailbox and mail files, according to their specific format, in order to analyze the mail bodies and attachments. Several e-mail formats are currently supported, for example: pst (Outlook), dbx, mbx, mime (Outlook Express), binhex (Mac). The recommended state for this setting is: Enabled. Incoming e-mails should be scanned by an antivirus solution such as Windows Defender Antivirus, as email attachments are a commonly used attack vector to infiltrate computers with malicious software. | Navigate to the UI Path articulated in the Remediation section and confirm it is set as prescribed. This group policy setting is backed by the following registry location: HKEY_LOCAL_MACHINE\SOFTWARE\Policies\Microsoft\Windows Defender\Scan:DisableEmailScanning | To establish the recommended configuration via GP, set the following UI path to Enabled: Computer Configuration\Policies\Administrative Templates\Windows Components\Windows Defender Antivirus\Scan\Turn on e-mail scanning Note: This Group Policy path may not exist by default. It is provided by the Group Policy template WindowsDefender.admx/adml that is included with the Microsoft Windows 8.1 & Server 2012 R2 Administrative Templates (or newer). Default: Disabled. (E-mail scanning by Microsoft Defender Antivirus will be disabled.) | Auto | High
8.103 | Ensure 'Turn on script scanning' is set to 'Enabled' | This policy setting allows script scanning to be turned on/off. Script scanning intercepts scripts then scans them before they are executed on the system. If you enable or do not configure this setting, script scanning will be enabled. If you disable this setting, script scanning will be disabled. The recommended state for this setting is: Enabled. When running an antivirus solution such as Microsoft Defender Antivirus, it is important to ensure that it is configured to heuristically monitor in real-time for suspicious and known malicious activity. | Navigate to the UI Path articulated in the Remediation section and confirm it is set as prescribed. This group policy setting is backed by the following registry location: HKEY_LOCAL_MACHINE\SOFTWARE\Policies\Microsoft\Windows Defender\Real-Time Protection:DisableScriptScanning | To establish the recommended configuration via GP, set the following UI path to Enabled: Computer Configuration\Policies\Administrative Templates\Windows Components\Microsoft Defender Antivirus\Real-Time Protection\Turn on script scanning Note: This Group Policy path may not exist by default. It is provided by the Group Policy template WindowsDefender.admx/adml that is included with the Microsoft Windows 10 Release 21H2 Administrative Templates (or newer). Default: Enabled. (Script scanning will be enabled.) | Auto | High
8.104 | Ensure 'Scan all downloaded files and attachments' is set to 'Enabled' | This policy setting configures scanning for all downloaded files and attachments. The recommended state for this setting is: Enabled. When running an antivirus solution such as Microsoft Defender Antivirus, it is important to ensure that it is configured to heuristically monitor in real-time for suspicious and known malicious activity. | Navigate to the UI Path articulated in the Remediation section and confirm it is set as prescribed. This group policy setting is backed by the following registry location: HKEY_LOCAL_MACHINE\SOFTWARE\Policies\Microsoft\Windows Defender\Real-Time Protection:DisableIOAVProtection | To establish the recommended configuration via GP, set the following UI path to Enabled: Computer Configuration\Policies\Administrative Templates\Windows Components\Microsoft Defender Antivirus\Real-Time Protection\Scan all downloaded files and attachments Note: This Group Policy path may not exist by default. It is provided by the Group Policy template WindowsDefender.admx/adml that is included with the Microsoft Windows 8.1 & Server 2012 R2 Administrative Templates (or newer). Default: Enabled. (All downloaded files and attachments will be scanned.) | Auto | High
8.105 | Ensure 'Turn off real-time protection' is set to 'Disabled' | This policy setting configures real-time protection prompts for known malware detection. Microsoft Defender Antivirus alerts you when malware or potentially unwanted software attempts to install itself or to run on your computer. The recommended state for this setting is: Disabled. When running an antivirus solution such as Microsoft Defender Antivirus, it is important to ensure that it is configured to heuristically monitor in real-time for suspicious and known malicious activity. | Navigate to the UI Path articulated in the Remediation section and confirm it is set as prescribed. This group policy setting is backed by the following registry location: HKEY_LOCAL_MACHINE\SOFTWARE\Policies\Microsoft\Windows Defender\Real-Time Protection:DisableRealtimeMonitoring | To establish the recommended configuration via GP, set the following UI path to Disabled: Computer Configuration\Policies\Administrative Templates\Windows Components\Microsoft Defender Antivirus\Real-Time Protection\Turn off real-time protection Note: This Group Policy path may not exist by default. It is provided by the Group Policy template WindowsDefender.admx/adml that is included with the Microsoft Windows 8.1 & Server 2012 R2 Administrative Templates (or newer). Default: Disabled. (Microsoft Defender Antivirus will prompt users to take actions on malware detections.) | Auto | High
8.106 | Ensure 'Enable file hash computation feature' is set to 'Enabled' | This setting determines whether hash values are computed for files scanned by Microsoft Defender. The recommended state for this setting is: Enabled. When running an antivirus solution such as Microsoft Defender Antivirus, it is important to ensure that it is configured to monitor for suspicious and known malicious activity. File hashes are a reliable way of detecting changes to files, and can speed up the scan process by skipping files that have not changed since they were last scanned and determined to be safe. A changed file hash can also be cause for additional scrutiny. | Navigate to the UI Path articulated in the Remediation section and confirm it is set as prescribed. This group policy setting is backed by the following registry location: HKEY_LOCAL_MACHINE\SOFTWARE\Policies\Microsoft\Windows Defender\MpEngine:EnableFileHashComputation | To establish the recommended configuration via GP, set the following UI path to Enabled: Computer Configuration\Policies\Administrative Templates\Windows Components\Microsoft Defender Antivirus\MpEngine\Enable file hash computation feature Note: This Group Policy path may not exist by default. It is provided by the Group Policy template WindowsDefender.admx/adml that is included with the Microsoft Windows 10 Release 2004 Administrative Templates (or newer). Note: The impact of this setting should be monitored closely during deployment to ensure user and system performance impact is within acceptable limits. Default: Disabled. (File hash values are not computed during scans.) | Auto | Medium
8.107 | Ensure 'Configure Attack Surface Reduction rules' is set to 'Enabled' | This policy setting controls the state for the Attack Surface Reduction (ASR) rules. The recommended state for this setting is: Enabled. Attack surface reduction helps prevent actions and apps that are typically used by exploit-seeking malware to infect machines. | Navigate to the UI Path articulated in the Remediation section and confirm it is set as prescribed. This group policy setting is backed by the following registry location: HKEY_LOCAL_MACHINE\SOFTWARE\Policies\Microsoft\Windows Defender\Windows Defender Exploit Guard\ASR:ExploitGuard_ASR_Rules | To establish the recommended configuration via GP, set the following UI path to Enabled: Computer Configuration\Policies\Administrative Templates\Windows Components\Windows Defender Antivirus\Windows Defender Exploit Guard\Attack Surface Reduction\Configure Attack Surface Reduction rules Note: This Group Policy path may not exist by default. It is provided by the Group Policy template WindowsDefender.admx/adml that is included with the Microsoft Windows 10 Release 1709 Administrative Templates (or newer). Default: Disabled. (No ASR rules will be configured.) | Auto | High
8.108 | Ensure 'Configure Attack Surface Reduction rules: Set the state for each ASR rule' is 'configured' | This policy setting sets the Attack Surface Reduction rules. The recommended state for this setting is: 26190899-1602-49e8-8b27-eb1d0a1ce869 - 1 (Block Office communication application from creating child processes) 3b576869-a4ec-4529-8536-b80a7769e899 - 1 (Block Office applications from creating executable content) 5beb7efe-fd9a-4556-801d-275e5ffc04cc - 1 (Block execution of potentially obfuscated scripts) 75668c1f-73b5-4cf0-bb93-3ecf5cb7cc84 - 1 (Block Office applications from injecting code into other processes) 7674ba52-37eb-4a4f-a9a1-f0f9a1619a2c - 1 (Block Adobe Reader from creating child processes) 92e97fa1-2edf-4476-bdd6-9dd0b4dddc7b - 1 (Block Win32 API calls from Office macro) 9e6c4e1f-7d60-472f-ba1a-a39ef669e4b2 - 1 (Block credential stealing from the Windows local security authority subsystem (lsass.exe)) b2b3f03d-6a65-4f7b-a9c7-1c7ef74a9ba4 - 1 (Block untrusted and unsigned processes that run from USB) be9ba2d9-53ea-4cdc-84e5-9b1eeee46550 - 1 (Block executable content from email client and webmail) d3e037e1-3eb8-44c8-a917-57927947596d - 1 (Block JavaScript or VBScript from launching downloaded executable content) d4f940ab-401b-4efc-aadc-ad5f3c50688a - 1 (Block Office applications from creating child processes) e6db77e5-3df2-4cf1-b95a-636979351e5b - 1 (Block persistence through WMI event subscription) Attack surface reduction helps prevent actions and apps that are typically used by exploit-seeking malware to infect machines. | Navigate to the UI Path articulated in the Remediation section and confirm it is set as prescribed. This group policy setting is backed by the following registry location: HKEY_LOCAL_MACHINE\SOFTWARE\Policies\Microsoft\Windows Defender\Windows Defender Exploit Guard\ASR\Rules:26190899-1602-49e8-8b27-eb1d0a1ce869 HKEY_LOCAL_MACHINE\SOFTWARE\Policies\Microsoft\Windows Defender\Windows Defender Exploit Guard\ASR\Rules:3b576869-a4ec-4529-8536-b80a7769e899 HKEY_LOCAL_MACHINE\SOFTWARE\Policies\Microsoft\Windows Defender\Windows Defender Exploit Guard\ASR\Rules:5beb7efe-fd9a-4556-801d-275e5ffc04cc HKEY_LOCAL_MACHINE\SOFTWARE\Policies\Microsoft\Windows Defender\Windows Defender Exploit Guard\ASR\Rules:75668c1f-73b5-4cf0-bb93-3ecf5cb7cc84 HKEY_LOCAL_MACHINE\SOFTWARE\Policies\Microsoft\Windows Defender\Windows Defender Exploit Guard\ASR\Rules:7674ba52-37eb-4a4f-a9a1-f0f9a1619a2c HKEY_LOCAL_MACHINE\SOFTWARE\Policies\Microsoft\Windows Defender\Windows Defender Exploit Guard\ASR\Rules:92e97fa1-2edf-4476-bdd6-9dd0b4dddc7b HKEY_LOCAL_MACHINE\SOFTWARE\Policies\Microsoft\Windows Defender\Windows Defender Exploit Guard\ASR\Rules:9e6c4e1f-7d60-472f-ba1a-a39ef669e4b2 HKEY_LOCAL_MACHINE\SOFTWARE\Policies\Microsoft\Windows Defender\Windows Defender Exploit Guard\ASR\Rules:b2b3f03d-6a65-4f7b-a9c7-1c7ef74a9ba4 HKEY_LOCAL_MACHINE\SOFTWARE\Policies\Microsoft\Windows Defender\Windows Defender Exploit Guard\ASR\Rules:be9ba2d9-53ea-4cdc-84e5-9b1eeee46550 HKEY_LOCAL_MACHINE\SOFTWARE\Policies\Microsoft\Windows Defender\Windows Defender Exploit Guard\ASR\Rules:d3e037e1-3eb8-44c8-a917-57927947596d HKEY_LOCAL_MACHINE\SOFTWARE\Policies\Microsoft\Windows Defender\Windows Defender Exploit Guard\ASR\Rules:d4f940ab-401b-4efc-aadc-ad5f3c50688a HKEY_LOCAL_MACHINE\SOFTWARE\Policies\Microsoft\Windows Defender\Windows Defender Exploit Guard\ASR\Rules:e6db77e5-3df2-4cf1-b95a-636979351e5b | To establish the recommended configuration via GP, set the following UI path so that 26190899-1602-49e8-8b27-eb1d0a1ce869, 3b576869-a4ec-4529-8536-b80a7769e899, 5beb7efe-fd9a-4556-801d-275e5ffc04cc, 75668c1f-73b5-4cf0-bb93-3ecf5cb7cc84, 7674ba52-37eb-4a4f-a9a1-f0f9a1619a2c, 92e97fa1-2edf-4476-bdd6-9dd0b4dddc7b, 9e6c4e1f-7d60-472f-ba1a-a39ef669e4b2, b2b3f03d-6a65-4f7b-a9c7-1c7ef74a9ba4, be9ba2d9-53ea-4cdc-84e5-9b1eeee46550, d3e037e1-3eb8-44c8-a917-57927947596d, d4f940ab-401b-4efc-aadc-ad5f3c50688a and e6db77e5-3df2-4cf1-b95a-636979351e5b are each set to a value of 1: Computer Configuration\Policies\Administrative Templates\Windows Components\Windows Defender Antivirus\Windows Defender Exploit Guard\Attack Surface Reduction\Configure Attack Surface Reduction rules: Set the state for each ASR rule Note: This Group Policy path may not exist by default. It is provided by the Group Policy template WindowsDefender.admx/adml that is included with the Microsoft Windows 10 Release 1709 Administrative Templates (or newer). Default: Disabled. (No ASR rules will be configured.) | Auto | High
8.109 | Ensure 'Prevent users and apps from accessing dangerous websites' is set to 'Enabled: Block' | This policy setting controls Windows Defender Exploit Guard network protection. The recommended state for this setting is: Enabled: Block. This setting can help prevent employees from using any application to access dangerous domains that may host phishing scams, exploit-hosting sites, and other malicious content on the Internet. | Navigate to the UI Path articulated in the Remediation section and confirm it is set as prescribed. This group policy setting is backed by the following registry location: HKEY_LOCAL_MACHINE\SOFTWARE\Policies\Microsoft\Windows Defender\Windows Defender Exploit Guard\Network Protection:EnableNetworkProtection | To establish the recommended configuration via GP, set the following UI path to Enabled: Block: Computer Configuration\Policies\Administrative Templates\Windows Components\Windows Defender Antivirus\Windows Defender Exploit Guard\Network Protection\Prevent users and apps from accessing dangerous websites Note: This Group Policy path may not exist by default. It is provided by the Group Policy template WindowsDefender.admx/adml that is included with the Microsoft Windows 10 Release 1709 Administrative Templates (or newer). Default: Disabled. (Users and applications will not be blocked from connecting to dangerous domains.) | Auto | High
8.110 | Ensure 'Configure detection for potentially unwanted applications' is set to 'Enabled: Block' | This policy setting controls detection and action for Potentially Unwanted Applications (PUA), which are sneaky unwanted application bundlers or their bundled applications, that can deliver adware or malware. The recommended state for this setting is: Enabled: Block. For more information, see this link: Block potentially unwanted applications with Windows Defender Antivirus ¦ Microsoft Docs Potentially unwanted applications can increase the risk of your network being infected with malware, cause malware infections to be harder to identify, and can waste IT resources in cleaning up the applications. They should be blocked from installation. | Navigate to the UI Path articulated in the Remediation section and confirm it is set as prescribed. This group policy setting is backed by the following registry location: HKEY_LOCAL_MACHINE\SOFTWARE\Policies\Microsoft\Windows Defender:PUAProtection | To establish the recommended configuration via GP, set the following UI path to Enabled: Block: Computer Configuration\Policies\Administrative Templates\Windows Components\Windows Defender Antivirus\Configure detection for potentially unwanted applications Note: This Group Policy path is provided by the Group Policy template WindowsDefender.admx/adml that is included with the Microsoft Windows 10 Release 1809 & Server 2019 Administrative Templates (or newer). Default: Disabled. (Applications that are identified by Microsoft as PUA will not be blocked.) | Auto | Medium
8.111 | Ensure 'Turn off Windows Defender AntiVirus' is set to 'Disabled' | This policy setting turns off Windows Defender Antivirus. If the setting is configured to Disabled, Windows Defender Antivirus runs and computers are scanned for malware and other potentially unwanted software. The recommended state for this setting is: Disabled. It is important to ensure a current, updated antivirus product is scanning each computer for malicious file activity. Microsoft provides a competent solution out of the box in Windows Defender Antivirus. Organizations that choose to purchase a reputable 3rd-party antivirus solution may choose to exempt themselves from this recommendation in lieu of the commercial alternative. | Navigate to the UI Path articulated in the Remediation section and confirm it is set as prescribed. This group policy setting is backed by the following registry location: HKEY_LOCAL_MACHINE\SOFTWARE\Policies\Microsoft\Windows Defender:DisableAntiSpyware | To establish the recommended configuration via GP, set the following UI path to Disabled: Computer Configuration\Policies\Administrative Templates\Windows Components\Microsoft Defender Antivirus\Turn off Microsoft Defender AntiVirus Note: This Group Policy path is provided by the Group Policy template WindowsDefender.admx/adml that is included with all versions of the Microsoft Windows Administrative Templates. Note #2: In older Microsoft Windows Administrative Templates, this setting was initially named Turn off Windows Defender, but it was renamed starting with the Windows 10 Release 1703 Administrative Templates. It was again renamed to Windows Defender Antivirus starting with the Windows 10 Release 2004 Administrative Templates. Default: Disabled. (Microsoft Defender Antivirus runs and computers are scanned for malware and other potentially unwanted software.) | Auto | High
8.112 | Ensure 'Configure Windows Defender SmartScreen' is set to 'Enabled: Warn and prevent bypass' | This policy setting allows you to manage the behavior of Windows SmartScreen. Windows SmartScreen helps keep PCs safer by warning users before running unrecognized programs downloaded from the Internet. Some information is sent to Microsoft about files and programs run on PCs with this feature enabled. The recommended state for this setting is: Enabled: Warn and prevent bypass. Windows SmartScreen helps keep PCs safer by warning users before running unrecognized programs downloaded from the Internet. However, due to the fact that some information is sent to Microsoft about files and programs run on PCs some organizations may prefer to disable it. | Navigate to the UI Path articulated in the Remediation section and confirm it is set as prescribed. This group policy setting is backed by the following registry locations: HKEY_LOCAL_MACHINE\SOFTWARE\Policies\Microsoft\Windows\System:EnableSmartScreen HKEY_LOCAL_MACHINE\SOFTWARE\Policies\Microsoft\Windows\System:ShellSmartScreenLevel | To establish the recommended configuration via GP, set the following UI path to Enabled: Warn and prevent bypass: Computer Configuration\Policies\Administrative Templates\Windows Components\Windows Defender SmartScreen\Explorer\Configure Windows Defender SmartScreen Note: This Group Policy path may not exist by default. It is provided by the Group Policy template WindowsExplorer.admx/adml that is included with the Microsoft Windows 8.0 & Server 2012 (non-R2) Administrative Templates (or newer). Note #2: In older Microsoft Windows Administrative Templates, this setting was initially named Configure Windows SmartScreen, but it was renamed starting with the Windows 10 Release 1703 Administrative Templates. Default: Disabled. (Windows SmartScreen behavior is managed by administrators on the PC by using Windows SmartScreen Settings in Action Center.) | Auto | Medium
8.113 | Ensure 'Allow suggested apps in Windows Ink Workspace' is set to 'Disabled' | This policy setting determines whether suggested apps in Windows Ink Workspace are allowed. The recommended state for this setting is: Disabled. This Microsoft feature is designed to collect data and suggest apps based on that data collected. Disabling this setting will help ensure your data is not shared with any third party. | Navigate to the UI Path articulated in the Remediation section and confirm it is set as prescribed. This group policy setting is backed by the following registry location: HKEY_LOCAL_MACHINE\SOFTWARE\Policies\Microsoft\WindowsInkWorkspace:AllowSuggestedAppsInWindowsInkWorkspace | To establish the recommended configuration via GP, set the following UI path to Disabled: Computer Configuration\Policies\Administrative Templates\Windows Components\Windows Ink Workspace\Allow suggested apps in Windows Ink Workspace Note: This Group Policy path may not exist by default. It is provided by the Group Policy template WindowsInkWorkspace.admx/adml that is included with the Microsoft Windows 10 Release 1607 & Server 2016 Administrative Templates (or newer). Default: Enabled. (The suggested apps in Windows Ink Workspace will be allowed.) | Auto | Low
8.114 | Ensure 'Allow Windows Ink Workspace' is set to 'Enabled: On, but disallow access above lock' OR 'Disabled' but not 'Enabled: On' | This policy setting determines whether Windows Ink items are allowed above the lock screen. The recommended state for this setting is: Enabled: On, but disallow access above lock OR Disabled. Allowing any apps to be accessed while system is locked is not recommended. If this feature is permitted, it should only be accessible once a user authenticates with the proper credentials. | Navigate to the UI Path articulated in the Remediation section and confirm it is set as prescribed. This group policy setting is backed by the following registry location: HKEY_LOCAL_MACHINE\SOFTWARE\Policies\Microsoft\WindowsInkWorkspace:AllowWindowsInkWorkspace | To establish the recommended configuration via GP, set the following UI path to Enabled: On, but disallow access above lock OR Disabled: Computer Configuration\Policies\Administrative Templates\Windows Components\Windows Ink Workspace\Allow Windows Ink Workspace Note: This Group Policy path may not exist by default. It is provided by the Group Policy template WindowsInkWorkspace.admx/adml that is included with the Microsoft Windows 10 Release 1607 & Server 2016 Administrative Templates (or newer). Default: Enabled. (Windows Ink Workspace is permitted above the lock screen.) | Auto | Medium
8.115 | Ensure 'Allow user control over installs' is set to 'Disabled' | This setting controls whether users are permitted to change installation options that typically are available only to system administrators. The security features of Windows Installer normally prevent users from changing installation options that are typically reserved for system administrators, such as specifying the directory to which files are installed. If Windows Installer detects that an installation package has permitted the user to change a protected option, it stops the installation and displays a message. These security features operate only when the installation program is running in a privileged security context in which it has access to directories denied to the user. The recommended state for this setting is: Disabled. In an enterprise managed environment, only IT staff with administrative rights should be installing or changing software on a system. Allowing users the ability to have any control over installs can risk unapproved software from being installed or removed from a system, which could cause the system to become vulnerable to compromise. | Navigate to the UI Path articulated in the Remediation section and confirm it is set as prescribed. This group policy setting is backed by the following registry location: HKEY_LOCAL_MACHINE\SOFTWARE\Policies\Microsoft\Windows\Installer:EnableUserControl | To establish the recommended configuration via GP, set the following UI path to Disabled: Computer Configuration\Policies\Administrative Templates\Windows Components\Windows Installer\Allow user control over installs Note: This Group Policy path is provided by the Group Policy template MSI.admx/adml that is included with all versions of the Microsoft Windows Administrative Templates. Note #2: In older Microsoft Windows Administrative Templates, this setting was named Enable user control over installs, but it was renamed starting with the Windows 8.0 & Server 2012 (non-R2) Administrative Templates. Default: Disabled. (The security features of Windows Installer will prevent users from changing installation options typically reserved for system administrators, such as specifying the directory to which files are installed.) | Auto | High
8.116 | Ensure 'Always install with elevated privileges' is set to 'Disabled' | This setting controls whether or not Windows Installer should use system permissions when it installs any program on the system. Note: This setting appears both in the Computer Configuration and User Configuration folders. To make this setting effective, you must enable the setting in both folders. Caution: If enabled, skilled users can take advantage of the permissions this setting grants to change their privileges and gain permanent access to restricted files and folders. Note that the User Configuration version of this setting is not guaranteed to be secure. The recommended state for this setting is: Disabled. Users with limited privileges can exploit this feature by creating a Windows Installer installation package that creates a new local account that belongs to the local built-in Administrators group, adds their current account to the local built-in Administrators group, installs malicious software, or performs other unauthorized activities. | Navigate to the UI Path articulated in the Remediation section and confirm it is set as prescribed. This group policy setting is backed by the following registry location: HKEY_LOCAL_MACHINE\SOFTWARE\Policies\Microsoft\Windows\Installer:AlwaysInstallElevated | To establish the recommended configuration via GP, set the following UI path to Disabled: Computer Configuration\Policies\Administrative Templates\Windows Components\Windows Installer\Always install with elevated privileges Note: This Group Policy path is provided by the Group Policy template MSI.admx/adml that is included with all versions of the Microsoft Windows Administrative Templates. Default: Disabled. (Windows Installer will apply the current user's permissions when it installs programs that a system administrator does not distribute or offer. This will prevent standard users from installing applications that affect system-wide configuration items.) | Auto | High
8.117 | Ensure 'Prevent Internet Explorer security prompt for Windows Installer scripts' is set to 'Disabled' | This policy setting controls whether Web-based programs are allowed to install software on the computer without notifying the user. The recommended state for this setting is: Disabled. Suppressing the system warning can pose a security risk and increase the attack surface on the system. | Navigate to the UI Path articulated in the Remediation section and confirm it is set as prescribed. This group policy setting is backed by the following registry location: HKEY_LOCAL_MACHINE\SOFTWARE\Policies\Microsoft\Windows\Installer:SafeForScripting | To establish the recommended configuration via GP, set the following UI path to Disabled: Computer Configuration\Policies\Administrative Templates\Windows Components\Windows Installer\Prevent Internet Explorer security prompt for Windows Installer scripts Note: This Group Policy path is provided by the Group Policy template MSI.admx/adml that is included with all versions of the Microsoft Windows Administrative Templates. Note #2: In older Microsoft Windows Administrative Templates, this setting was initially named Disable IE security prompt for Windows Installer scripts, but it was renamed starting with the Windows 8.0 & Server 2012 (non-R2) Administrative Templates. Default: Disabled. (When a script hosted by an Internet browser tries to install a program on the system, the system warns users and allows them to select or refuse the installation.) | Auto | High
8.118 | Ensure 'Sign-in and lock last interactive user automatically after a restart' is set to 'Disabled' | This policy setting controls whether a device will automatically sign-in the last interactive user after Windows Update restarts the system. The recommended state for this setting is: Disabled. Disabling this feature will prevent the caching of user's credentials and unauthorized use of the device, and also ensure the user is aware of the restart. | Navigate to the UI Path articulated in the Remediation section and confirm it is set as prescribed. This group policy setting is backed by the following registry location: HKEY_LOCAL_MACHINE\SOFTWARE\Microsoft\Windows\CurrentVersion\Policies\System:DisableAutomaticRestartSignOn | To establish the recommended configuration via GP, set the following UI path to Disabled: Computer Configuration\Policies\Administrative Templates\Windows Components\Windows Logon Options\Sign-in and lock last interactive user automatically after a restart Note: This Group Policy path may not exist by default. It is provided by the Group Policy template WinLogon.admx/adml that is included with the Microsoft Windows 8.1 & Server 2012 R2 Administrative Templates (or newer). Note #2: In older Microsoft Windows Administrative Templates, this setting was initially named Sign-in last interactive user automatically after a system-initiated restart, but it was renamed starting with the Windows 10 Release 1903 Administrative Templates. Default: Enabled. (The device securely saves the user's credentials (including the user name, domain and encrypted password) to configure automatic sign-in after a Windows Update restart. After the Windows Update restart, the user is automatically signed-in and the session is automatically locked with all the lock screen apps configured for that user.) | Auto | High
8.119 | Ensure 'Turn on PowerShell Script Block Logging' is set to 'Enabled' | This policy setting enables logging of all PowerShell script input to the Applications and Services Logs\Microsoft\Windows\PowerShell\Operational Event Log channel. The recommended state for this setting is: Enabled. PowerShell script input will be logged to the Applications and Services Logs\Microsoft\Windows\PowerShell\Operational Event Log channel, which can contain credentials and sensitive information. Note: If logging of Script Block Invocation Start/Stop Events is enabled (option box checked), PowerShell will log additional events when invocation of a command, script block, function, or script starts or stops. Enabling this option generates a high volume of event logs. Logs of PowerShell script input can be very valuable when performing forensic investigations of PowerShell attack incidents to determine what occurred. | Navigate to the UI Path articulated in the Remediation section and confirm it is set as prescribed. This group policy setting is backed by the following registry location: HKEY_LOCAL_MACHINE\SOFTWARE\Policies\Microsoft\Windows\PowerShell\ScriptBlockLogging:EnableScriptBlockLogging | Warning: There are potential risks of capturing credentials and sensitive information in the PowerShell logs, which could be exposed to users who have read-access to those logs. Microsoft provides a feature called "Protected Event Logging" to better secure event log data. To establish the recommended configuration via GP, set the following UI path to Enabled: Computer Configuration\Policies\Administrative Templates\Windows Components\Windows PowerShell\Turn on PowerShell Script Block Logging Note: This Group Policy path may not exist by default. It is provided by the Group Policy template PowerShellExecutionPolicy.admx/adml that is included with the Microsoft Windows 10 RTM (Release 1507) Administrative Templates (or newer). Default: Enabled. (PowerShell will log script blocks the first time they are used.) | Auto | Medium
8.120 | Ensure 'Turn on PowerShell Transcription' is set to 'Disabled' | This Policy setting lets you capture the input and output of Windows PowerShell commands into text-based transcripts. The recommended state for this setting is: Disabled. If this setting is enabled there is a risk that passwords could get stored in plain text in the PowerShell_transcript output file. | Navigate to the UI Path articulated in the Remediation section and confirm it is set as prescribed. This group policy setting is backed by the following registry location: HKEY_LOCAL_MACHINE\SOFTWARE\Policies\Microsoft\Windows\PowerShell\Transcription:EnableTranscripting | To establish the recommended configuration via GP, set the following UI path to Disabled: Computer Configuration\Policies\Administrative Templates\Windows Components\Windows PowerShell\Turn on PowerShell Transcription Note: This Group Policy path may not exist by default. It is provided by the Group Policy template PowerShellExecutionPolicy.admx/adml that is included with the Microsoft Windows 10 RTM (Release 1507) Administrative Templates (or newer). Default: Disabled. (Transcription of PowerShell-based applications is disabled by default, although transcription can still be enabled through the Start-Transcript cmdlet.) | Auto | Medium
8.121 | Ensure 'Allow Remote Shell Access' is set to 'Disabled' | This policy setting allows you to manage configuration of remote access to all supported shells to execute scripts and commands. The recommended state for this setting is: Disabled. Note: The GPME help text for this setting is incorrectly worded, implying that configuring it to Enabled will reject new Remote Shell connections, and setting it to Disabled will allow Remote Shell connections. The opposite is true (and is consistent with the title of the setting). This is a wording mistake by Microsoft in the Administrative Template. Any feature is a potential avenue of attack, those that enable inbound network connections are particularly risky. Only enable the use of the Windows Remote Shell on trusted networks and when feasible employ additional controls such as IPsec. | Navigate to the UI Path articulated in the Remediation section and confirm it is set as prescribed. This group policy object is backed by the following registry location: HKEY_LOCAL_MACHINE\SOFTWARE\Policies\Microsoft\Windows\WinRM\Service\WinRS:AllowRemoteShellAccess | To establish the recommended configuration via GP, set the following UI path to Disabled: Computer Configuration\Administrative Templates\Windows Components\Windows Remote Shell\Allow Remote Shell Access Note: This Group Policy path is provided by the Group Policy template WindowsRemoteShell.admx/adml that is included with all versions of the Microsoft Windows Administrative Templates. Default: Enabled. (New Remote Shell connections are allowed.) | Auto | High
8.122 | Ensure 'Prevent users from modifying settings' is set to 'Enabled' | This policy setting prevent users from making changes to the Exploit protection settings area in the Windows Security settings. The recommended state for this setting is: Enabled. Only authorized IT staff should be able to make changes to the exploit protection settings in order to ensure the organizations specific configuration is not modified. | Navigate to the UI Path articulated in the Remediation section and confirm it is set as prescribed. This group policy setting is backed by the following registry location: HKEY_LOCAL_MACHINE\SOFTWARE\Policies\Microsoft\Windows Defender Security Center\App and Browser protection:DisallowExploitProtectionOverride | To establish the recommended configuration via GP, set the following UI path to Enabled: Computer Configuration\Policies\Administrative Templates\Windows Components\Windows Security\App and browser protection\Prevent users from modifying settings Note: This Group Policy path may not exist by default. It is provided by the Group Policy template WindowsDefenderSecurityCenter.admx/adml that is included with the Microsoft Windows 10 Release 1709 Administrative Templates (or newer). Default: Disabled. (Local users are allowed to make changes in the Exploit protection settings area.) | Auto | High
8.123 | Ensure 'Limits print driver installation to Administrators' is set to 'Enabled' | This policy setting controls whether users that aren't Administrators can install print drivers on the system. The recommended state for this setting is: Enabled. Note: On August 10, 2021, Microsoft announced a Point and Print Default Behavior Change which modifies the default Point and Print driver installation and update behavior to require Administrator privileges. This is documented in KB5005652—Manage new Point and Print default driver installation behavior (CVE-2021-34481). Restricting the installation of print drives to Administrators can help mitigate the PrintNightmare vulnerability (CVE-2021-34527) and other Print Spooler attacks. | Navigate to the UI Path articulated in the Remediation section and confirm it is set as prescribed. This group policy setting is backed by the following registry location: HKEY_LOCAL_MACHINE\SOFTWARE\Policies\Microsoft\Windows NT\Printers\PointAndPrint:RestrictDriverInstallationToAdministrators | To establish the recommended configuration via GP, set the following UI path to Enabled: Computer Configuration\Policies\Administrative Templates\MS Security Guide\Limits print driver installation to Administrators Note: This Group Policy path does not exist by default. An additional Group Policy template SecGuide.admx/adml is required - it is available from Microsoft. Default: Enabled. (The system will limit installation of print drivers to Administrators of the computer.) | Auto | High
8.124 | Ensure 'Configure DNS over HTTPS (DoH) name resolution' is set to 'Enabled: Allow DoH' or higher | This setting determines if DNS over HTTPS (DoH) is used by the system. DNS over HTTPS (DoH) is a protocol for performing remote Domain Name System (DNS) resolution over the Hypertext Transfer Protocol Secure (HTTPS). The recommended state for this setting is: Enabled: Allow DoH. Configuring this setting to Enabled: Require DoH also conforms. Note: Per Microsoft, don't enable the Enabled: Require DoH option for domain-joined computers as Active Directory Domain Services is heavily reliant on DNS because the Windows Server DNS Server service does not support DoH queries. DNS over HTTPS (DoH) helps protect against DNS spoofing. Spoofing makes a transmission appear to come from a user other than the user who performed the action. It can also help prevent man-in-the-middle (MitM) attacks because the session in-between is encrypted. | Navigate to the UI Path articulated in the Remediation section and confirm it is set as prescribed. This group policy setting is backed by the following registry location: HKEY_LOCAL_MACHINE\SOFTWARE\Policies\Microsoft\Windows NT\DNSClient:DoHPolicy | To establish the recommended configuration via GP, set the following UI path to Enabled: Allow DoH (configuring to Enabled: Require DoH also conforms): Computer Configuration\Policies\Administrative Templates\Network\DNS Client\Configure DNS over HTTPS (DoH) name resolution Note: This Group Policy path may not exist by default. It is provided by the Group Policy template DnsClient.admx/adml that is included with the Microsoft Windows 10 Release 21H2 Administrative Templates (or newer). Default: Disabled. (The computer will use locally configured settings.) | Auto | Medium
8.125 | Ensure 'Allow Print Spooler to accept client connections' is set to 'Disabled' | This policy setting controls whether the Print Spooler service will accept client connections. The recommended state for this setting is: Disabled. Provided that the Print Spooler service is not disabled, applications on and users logged in to servers will continue to be able to print from the server. However, the Print Spooler service will not accept client connections or allow users to share printers. Note that all printers that were already shared will continue to be shared. Disabling the ability for the Print Spooler service to accept client connections mitigates remote attacks against the PrintNightmare vulnerability (CVE-2021-34527) and other remote Print Spooler attacks. However, this recommendation does not mitigate against local attacks on the Print Spooler service. | Navigate to the UI Path articulated in the Remediation section and confirm it is set as prescribed. This group policy setting is backed by the following registry locations: HKEY_LOCAL_MACHINE\Software\Policies\Microsoft\Windows NT\Printers:RegisterSpoolerRemoteRpcEndPoint | Warning: An exception to this recommendation must be made for print servers in order for them to function properly. Users will not be able to print to the server when client connections are disabled. To establish the recommended configuration via GP, set the following UI path to Disabled: Computer Configuration\Policies\Administrative Templates\Printers:Allow Print Spooler to accept client connections Note: This Group Policy path is provided by the Group Policy template Printing2.admx/adml that is included with all versions of the Microsoft Windows Administrative Templates. Default: Enabled. (The Print Spooler will always accept client connections.) | Auto | High
8.126 | Ensure 'Point and Print Restrictions: When installing drivers for a new connection' is set to 'Enabled: Show warning and elevation prompt' | This policy setting controls whether computers will show a warning and a security elevation prompt when users create a new printer connection using Point and Print. The recommended state for this setting is: Enabled: Show warning and elevation prompt. Note: On August 10, 2021, Microsoft announced a Point and Print Default Behavior Change which modifies the default Point and Print driver installation and update behavior to require Administrator privileges. This is documented in KB5005652—Manage new Point and Print default driver installation behavior (CVE-2021-34481). This change overrides all Point and Print Group Policy settings and ensures that only Administrators can install printer drivers from a print server using Point and Print. Enabling Windows User Account Control (UAC) for the installation of new print drivers can help mitigate the PrintNightmare vulnerability (CVE-2021-34527) and other Print Spooler attacks. Although the Point and Print default driver installation behavior overrides this setting, it is important to configure this as a backstop in the event that behavior is reversed. | Navigate to the UI Path articulated in the Remediation section and confirm it is set as prescribed. This group policy setting is backed by the following registry location: HKEY_LOCAL_MACHINE\Software\Policies\Microsoft\Windows NT\Printers\PointAndPrint:NoWarningNoElevationOnInstall | To establish the recommended configuration via GP, set the following UI path to Enabled: Show warning and elevation prompt: Computer Configuration\Policies\Administrative Templates\Printers\Point and Print Restrictions: When installing drivers for a new connection Note: This Group Policy path is provided by the Group Policy template Printing.admx/adml that is included with all versions of the Microsoft Windows Administrative Templates. Default: Enabled. (Windows computers will show a warning and a security elevation prompt when users create a new printer connection using Point and Print.) | Auto | Low
8.127 | Ensure 'Point and Print Restrictions: When updating drivers for an existing connection' is set to 'Enabled: Show warning and elevation prompt' | This policy setting controls whether computers will show a warning and a security elevation prompt when users are updating drivers for an existing connection using Point and Print. The recommended state for this setting is: Enabled: Show warning and elevation prompt. Note: On August 10, 2021, Microsoft announced a Point and Print Default Behavior Change which modifies the default Point and Print driver installation and update behavior to require Administrator privileges. This is documented in KB5005652—Manage new Point and Print default driver installation behavior (CVE-2021-34481). This change overrides all Point and Print Group Policy settings and ensures that only Administrators can install printer drivers from a print server using Point and Print. Enabling Windows User Account Control (UAC) for updating existing print drivers can help mitigate the PrintNightmare vulnerability (CVE-2021-34527) and other Print Spooler attacks. Although the Point and Print default driver installation behavior overrides this setting, it is important to configure this as a backstop in the event that behavior is reversed. | Navigate to the UI Path articulated in the Remediation section and confirm it is set as prescribed. This group policy setting is backed by the following registry location: HKEY_LOCAL_MACHINE\Software\Policies\Microsoft\Windows NT\Printers\PointAndPrint:UpdatePromptSettings | To establish the recommended configuration via GP, set the following UI path to Enabled: Show warning and elevation prompt: Computer Configuration\Policies\Administrative Templates\Printers\Point and Print Restrictions: When updating drivers for an existing connection Note: This Group Policy path is provided by the Group Policy template Printing.admx/adml that is included with all versions of the Microsoft Windows Administrative Templates. Default: Enabled. (Windows computers will show a warning and a security elevation prompt when users are updating drivers for an existing connection using Point and Print.) | Auto | Low
8.128 | Ensure 'Turn off Push To Install service' is set to 'Enabled' | This policy setting controls whether users can push Apps to the device from the Microsoft Store App running on other devices or the web. The recommended state for this setting is: Enabled. In a high security managed environment, application installations should be managed centrally by IT staff, not by end users. | Navigate to the UI Path articulated in the Remediation section and confirm it is set as prescribed. This group policy setting is backed by the following registry location: HKEY_LOCAL_MACHINE\SOFTWARE\Policies\Microsoft\PushToInstall:DisablePushToInstall | To establish the recommended configuration via GP, set the following UI path to Enabled: Computer Configuration\Policies\Administrative Templates\Windows Components\Push to Install\Turn off Push To Install service Note: This Group Policy path may not exist by default. It is provided by the Group Policy template PushToInstall.admx/adml that is included with the Microsoft Windows 10 Release 1709 Administrative Templates (or newer). Default: Disabled. (Users are able to push Apps to this device from the Microsoft Store running on other devices or the web.) | Auto | Medium
8.129 | Ensure 'Disable OneSettings Downloads' is set to 'Enabled' | This policy setting controls whether Windows attempts to connect with the OneSettings service to download configuration settings. The recommended state for this setting is: Enabled. Windows will not connect to the OneSettings service to download configuration settings. Sending data to a 3rd party vendor is a security concern and should only be done on an as-needed basis. | Navigate to the UI Path articulated in the Remediation section and confirm it is set as prescribed. This group policy setting is backed by the following registry location: HKEY_LOCAL_MACHINE\SOFTWARE\Policies\Microsoft\Windows\DataCollection:DisableOneSettingsDownloads | To establish the recommended configuration via GP, set the following UI path to Enabled: Computer Configuration\Policies\Administrative Templates\Windows Components\Data Collection and Preview Builds\Disable OneSettings Downloads Note: This Group Policy path may not exist by default. It is provided by the Group Policy template DataCollection.admx/adml that is included with the Microsoft Windows 10 Release 21H2 Administrative Templates (or newer). Default: Disabled. (Windows will periodically attempt to connect with the OneSettings service to download configuration settings.) | Auto | Low
8.130 | Ensure 'Enable OneSettings Auditing' is set to 'Enabled' | This policy setting controls whether Windows records attempts to connect with the OneSettings service to the Operational EventLog. The recommended state for this setting is: Enabled. If events are not recorded it may be difficult or impossible to determine the root cause of system problems or the unauthorized activities of malicious users. | Navigate to the UI Path articulated in the Remediation section and confirm it is set as prescribed. This group policy setting is backed by the following registry location: HKEY_LOCAL_MACHINE\SOFTWARE\Policies\Microsoft\DataCollection:EnableOneSettingsAuditing | To establish the recommended configuration via GP, set the following UI path to Enabled: Computer Configuration\Policies\Administrative Templates\Windows Components\Data Collection and Preview Builds\Enable OneSettings Auditing Note: This Group Policy path may not exist by default. It is provided by the Group Policy template DataCollection.admx/adml that is included with the Microsoft Windows 10 Release 21H2 Administrative Templates (or newer). Default: Disabled. (Windows will not record attempts to connect with the OneSettings service to the EventLog.) | Auto | Medium
8.131 | Ensure 'Limit Diagnostic Log Collection' is set to 'Enabled' | This policy setting controls whether additional diagnostic logs are collected when more information is needed to troubleshoot a problem on the device. The recommended state for this setting is: Enabled. Note: Diagnostic logs are only sent when the device has been configured to send optional diagnostic data. Diagnostic data is limited with recommendation Allow Diagnostic Data is set to Enabled: Diagnostic data off (not recommended)or Enabled: Send required diagnostic data to send only basic information. Sending data to a 3rd-party vendor is a security concern and should only be done on an as-needed basis. Diagnostic logs and information such as crash dumps will not be collected for transmission to Microsoft. | Navigate to the UI Path articulated in the Remediation section and confirm it is set as prescribed. This group policy setting is backed by the following registry location: HKEY_LOCAL_MACHINE\SOFTWARE\Policies\Microsoft\Windows\DataCollection:LimitDiagnosticLogCollection | To establish the recommended configuration via GP, set the following UI path to Enabled: Computer Configuration\Policies\Administrative Templates\Windows Components\Data Collection and Preview Builds\Limit Diagnostic Log Collection Note: This Group Policy path may not exist by default. It is provided by the Group Policy template DataCollection.admx/adml that is included with the Microsoft Windows 10 Release 21H2 Administrative Templates (or newer). Default: Disabled. (Microsoft may occasionally collect diagnostic logs if the device has been configured to send optional diagnostic data.) | Auto | Medium
8.132 | Ensure 'Limit Dump Collection' is set to 'Enabled' | This policy setting limits the type of dumps that can be collected when more information is needed to troubleshoot a problem. The recommended state for this setting is: Enabled. Note: Dumps are only sent when the device has been configured to send optional diagnostic data. Diagnostic data is limited with recommendation Ensure Allow Diagnostic Data is set to Enabled: Diagnostic data off (not recommended) or Enabled: Send required diagnostic data to send only basic information. Sending data to a 3rd party vendor is a security concern and should only be done on an as needed basis. Windows Error Reporting is limited to sending kernel mini and user mode triage memory dumps, reducing the risk of sending sensitive information to Microsoft. | Navigate to the UI Path articulated in the Remediation section and confirm it is set as prescribed. This group policy setting is backed by the following registry location: HKEY_LOCAL_MACHINE\SOFTWARE\Policies\Microsoft\Windows\DataCollection:LimitDumpCollection | To establish the recommended configuration via GP, set the following UI path to Enabled: Computer Configuration\Policies\Administrative Templates\Windows Components\Data Collection and Preview Builds\Limit Dump Collection Note: This Group Policy path may not exist by default. It is provided by the Group Policy template DataCollection.admx/adml that is included with the Microsoft Windows 10 Release 21H2 Administrative Templates (or newer). Default: Disabled. (Microsoft may occasionally collect full or heap dumps if the user has opted to send optional diagnostic data.) | Auto | Low
9.1 | Ensure 'Do not allow passwords to be saved' is set to 'Enabled' | This policy setting helps prevent Remote Desktop clients from saving passwords on a computer. The recommended state for this setting is: Enabled. Note: If this policy setting was previously configured as Disabled or Not configured, any previously saved passwords will be deleted the first time a Remote Desktop client disconnects from any server. An attacker with physical access to the computer may be able to break the protection guarding saved passwords. An attacker who compromises a user's account and connects to their computer could use saved passwords to gain access to additional hosts. | Navigate to the UI Path articulated in the Remediation section and confirm it is set as prescribed. This group policy setting is backed by the following registry location: HKEY_LOCAL_MACHINE\SOFTWARE\Policies\Microsoft\Windows NT\Terminal Services:DisablePasswordSaving | To establish the recommended configuration via GP, set the following UI path to Enabled: Computer Configuration\Policies\Administrative Templates\Windows Components\Remote Desktop Services\Remote Desktop Connection Client\Do not allow passwords to be saved Note: This Group Policy path is provided by the Group Policy template TerminalServer.admx/adml that is included with all versions of the Microsoft Windows Administrative Templates. Default: Disabled (0) - users will be able to save passwords using Remote Desktop Connection. | Auto | High
9.2 | Ensure 'Restrict Remote Desktop Services users to a single Remote Desktop Services session' is set to 'Enabled' | This policy setting allows you to restrict users to a single Remote Desktop Services session. The recommended state for this setting is: Enabled. This setting ensures that users & administrators who Remote Desktop to a server will continue to use the same session - if they disconnect and reconnect, they will go back to the same session they were using before, preventing the creation of a second simultaneous session. This both prevents unnecessary resource usage by having the server host unnecessary additional sessions (which would put extra load on the server) and also ensures a consistency of experience for the user. | Navigate to the UI Path articulated in the Remediation section and confirm it is set as prescribed. This group policy setting is backed by the following registry location: HKEY_LOCAL_MACHINE\SOFTWARE\Policies\Microsoft\Windows NT\Terminal Services:fSingleSessionPerUser | To establish the recommended configuration via GP, set the following UI path to Enabled: Computer Configuration\Policies\Administrative Templates\Windows Components\Remote Desktop Services\Remote Desktop Session Host\Connections\Restrict Remote Desktop Services users to a single Remote Desktop Services session Note: This Group Policy path is provided by the Group Policy template TerminalServer.admx/adml that is included with all versions of the Microsoft Windows Administrative Templates. In older Microsoft Windows Administrative Templates, this setting was named Restrict Terminal Services users to a single remote session, but it was renamed starting with the Windows 7 & Server 2008 R2 Administrative Templates. Default: Enabled (1) - users will be restricted to a single session. | Auto | Medium
9.3 | Ensure 'Do not allow COM port redirection' is set to 'Enabled' | This policy setting specifies whether to prevent the redirection of data to client COM ports from the remote computer in a Remote Desktop Services session. The recommended state for this setting is: Enabled. In a more security-sensitive environment, it is desirable to reduce the possible attack surface. The need for COM port redirection within a Remote Desktop session is very rare, so makes sense to reduce the number of unexpected avenues for data exfiltration and/or malicious code transfer. | Navigate to the UI Path articulated in the Remediation section and confirm it is set as prescribed. This group policy setting is backed by the following registry location: HKEY_LOCAL_MACHINE\SOFTWARE\Policies\Microsoft\Windows NT\Terminal Services:fDisableCcm | To establish the recommended configuration via GP, set the following UI path to Enabled: Computer Configuration\Policies\Administrative Templates\Windows Components\Remote Desktop Services\Remote Desktop Session Host\Device and Resource Redirection\Do not allow COM port redirection Note: This Group Policy path is provided by the Group Policy template TerminalServer.admx/adml that is included with all versions of the Microsoft Windows Administrative Templates. Default: COM port redirection is allowed. | Auto | Medium
9.4 | Ensure 'Do not allow drive redirection' is set to 'Enabled' | This policy setting prevents users from sharing the local drives on their client computers to Remote Desktop Servers that they access. Mapped drives appear in the session folder tree in Windows Explorer in the following format: \\TSClient\<driveletter>$ If local drives are shared they are left vulnerable to intruders who want to exploit the data that is stored on them. The recommended state for this setting is: Enabled. Data could be forwarded from the user's Remote Desktop Services session to the user's local computer without any direct user interaction. Malicious software already present on a compromised server would have direct and stealthy disk access to the user's local computer during the Remote Desktop session. | Navigate to the UI Path articulated in the Remediation section and confirm it is set as prescribed. This group policy setting is backed by the following registry location: HKEY_LOCAL_MACHINE\SOFTWARE\Policies\Microsoft\Windows NT\Terminal Services:fDisableCdm | To establish the recommended configuration via GP, set the following UI path to Enabled: Computer Configuration\Policies\Administrative Templates\Windows Components\Remote Desktop Services\Remote Desktop Session Host\Device and Resource Redirection\Do not allow drive redirection Note: This Group Policy path is provided by the Group Policy template TerminalServer.admx/adml that is included with all versions of the Microsoft Windows Administrative Templates. Default: drive redirection is allowed. | Auto | Medium
9.5 | Ensure 'Do not allow LPT port redirection' is set to 'Enabled' | This policy setting specifies whether to prevent the redirection of data to client LPT ports during a Remote Desktop Services session. The recommended state for this setting is: Enabled. In a more security-sensitive environment, it is desirable to reduce the possible attack surface. The need for LPT port redirection within a Remote Desktop session is very rare, so makes sense to reduce the number of unexpected avenues for data exfiltration and/or malicious code transfer. | Navigate to the UI Path articulated in the Remediation section and confirm it is set as prescribed. This group policy setting is backed by the following registry location: HKEY_LOCAL_MACHINE\SOFTWARE\Policies\Microsoft\Windows NT\Terminal Services:fDisableLPT | To establish the recommended configuration via GP, set the following UI path to Enabled: Computer Configuration\Policies\Administrative Templates\Windows Components\Remote Desktop Services\Remote Desktop Session Host\Device and Resource Redirection\Do not allow LPT port redirection Note: This Group Policy path is provided by the Group Policy template TerminalServer.admx/adml that is included with all versions of the Microsoft Windows Administrative Templates. Default: LPT port redirection is allowed. | Auto | Medium
9.6 | Ensure 'Do not allow supported Plug and Play device redirection' is set to 'Enabled' | This policy setting allows you to control the redirection of supported Plug and Play devices, such as Windows Portable Devices, to the remote computer in a Remote Desktop Services session. The recommended state for this setting is: Enabled. In a more security-sensitive environment, it is desirable to reduce the possible attack surface. The need for Plug and Play device redirection within a Remote Desktop session is very rare, so makes sense to reduce the number of unexpected avenues for data exfiltration and/or malicious code transfer. | Navigate to the UI Path articulated in the Remediation section and confirm it is set as prescribed. This group policy setting is backed by the following registry location: HKEY_LOCAL_MACHINE\SOFTWARE\Policies\Microsoft\Windows NT\Terminal Services:fDisablePNPRedir | To establish the recommended configuration via GP, set the following UI path to Enabled: Computer Configuration\Policies\Administrative Templates\Windows Components\Remote Desktop Services\Remote Desktop Session Host\Device and Resource Redirection\Do not allow supported Plug and Play device redirection Note: This Group Policy path is provided by the Group Policy template TerminalServer.admx/adml that is included with all versions of the Microsoft Windows Administrative Templates. Default: Remote Desktop Services does not allow redirection of supported Plug and Play and RemoteFX USB devices. | Auto | Medium
9.7 | Ensure 'Allow UI Automation redirection' is set to 'Disabled' | This policy setting determines whether User Interface (UI) Automation client applications running on the local computer can access UI elements on the server. UI Automation gives programs access to most UI elements, which allows use of assistive technology products like Magnifier and Narrator that need to interact with the UI in order to work properly. UI information also allows automated test scripts to interact with the UI. For example, the local computer´s Narrator and Magnifier clients can be used to interact with UI on a web page opened in a remote session. The recommended state for this setting is: Disabled. Note: Remote Desktop sessions don´t currently support UI Automation redirection. In a more security-sensitive environment, it is desirable to reduce the possible attack surface. The need for UI Automation redirection within a Remote Desktop session is rare, and not supported at this time, but it makes sense to reduce the number of unexpected avenues for malicious activity to occur. | Navigate to the UI Path articulated in the Remediation section and confirm it is set as prescribed. This group policy setting is backed by the following registry location: HKEY_LOCAL_MACHINE\SOFTWARE\Policies\Microsoft\Windows NT\Terminal Services:EnableUiaRedirection | To establish the recommended configuration via GP, set the following UI path to Disabled: Computer Configuration\Administrative Templates\Windows Components\Remote Desktop Services\Remote Desktop Session Host\Device and Resource Redirection\Allow UI Automation redirection Note: This Group Policy path may not exist by default. It is provided by the Group Policy template TerminalServer.admx/adml that is included with the Microsoft Windows 10 Release 21H2 Administrative Templates (or newer). Default: Enabled. (Any UI Automation clients on the local computer can interact with remote apps.) | Auto | Low
9.8 | Ensure 'Do not allow location redirection' is set to 'Enabled' | This policy setting controls the redirection of location data to the remote computer in a Remote Desktop Services session. The recommended state for this setting is: Enabled. In a more security-sensitive environment, it is desirable to reduce the possible attack surface. The need for location data redirection within a Remote Desktop session is rare, so it makes sense to reduce the number of unexpected avenues for malicious activity to occur. | Navigate to the UI Path articulated in the Remediation section and confirm it is set as prescribed. This group policy setting is backed by the following registry location: HKEY_LOCAL_MACHINE\SOFTWARE\Policies\Microsoft\Windows NT\Terminal Services:fDisableLocationRedir | To establish the recommended configuration via GP, set the following UI path to Enabled: Computer Configuration\Administrative Templates\Windows Components\Remote Desktop Services\Remote Desktop Session Host\Device and Resource Redirection\Do not allow location redirection Note: This Group Policy path may not exist by default. It is provided by the Group Policy template TerminalServer.admx/adml that is included with the Microsoft Windows 10 Release 21H2 Administrative Templates (or newer). Default: Disabled. (Users can redirect their location data to the remote computer.) | Auto | Low
9.9 | Ensure 'Always prompt for password upon connection' is set to 'Enabled' | This policy setting specifies whether Remote Desktop Services always prompts the client computer for a password upon connection. You can use this policy setting to enforce a password prompt for users who log on to Remote Desktop Services, even if they already provided the password in the Remote Desktop Connection client. The recommended state for this setting is: Enabled. Users have the option to store both their username and password when they create a new Remote Desktop Connection shortcut. If the server that runs Remote Desktop Services allows users who have used this feature to log on to the server but not enter their password, then it is possible that an attacker who has gained physical access to the user's computer could connect to a Remote Desktop Server through the Remote Desktop Connection shortcut, even though they may not know the user's password. | Navigate to the UI Path articulated in the Remediation section and confirm it is set as prescribed. This group policy setting is backed by the following registry location: HKEY_LOCAL_MACHINE\SOFTWARE\Policies\Microsoft\Windows NT\Terminal Services:fPromptForPassword | To establish the recommended configuration via GP, set the following UI path to Enabled: Computer Configuration\Policies\Administrative Templates\Windows Components\Remote Desktop Services\Remote Desktop Session Host\Security\Always prompt for password upon connection Note: This Group Policy path is provided by the Group Policy template TerminalServer.admx/adml that is included with all versions of the Microsoft Windows Administrative Templates. In the Microsoft Windows Vista Administrative Templates, this setting was named Always prompt client for password upon connection, but it was renamed starting with the Windows Server 2008 (non-R2) Administrative Templates. Default: Disabled (0) - Remote Desktop Services allows users to automatically log on by entering a password in the Remote Desktop Connection client. | Auto | High
9.10 | Ensure 'Require secure RPC communication' is set to 'Enabled' | This policy setting allows you to specify whether Remote Desktop Services requires secure Remote Procedure Call (RPC) communication with all clients or allows unsecured communication. You can use this policy setting to strengthen the security of RPC communication with clients by allowing only authenticated and encrypted requests. The recommended state for this setting is: Enabled. Allowing unsecure RPC communication can exposes the server to man in the middle attacks and data disclosure attacks. | Navigate to the UI Path articulated in the Remediation section and confirm it is set as prescribed. This group policy setting is backed by the following registry location: HKEY_LOCAL_MACHINE\SOFTWARE\Policies\Microsoft\Windows NT\Terminal Services:fEncryptRPCTraffic | To establish the recommended configuration via GP, set the following UI path to Enabled: Computer Configuration\Policies\Administrative Templates\Windows Components\Remote Desktop Services\Remote Desktop Session Host\Security\Require secure RPC communication Note: This Group Policy path is provided by the Group Policy template TerminalServer.admx/adml that is included with all versions of the Microsoft Windows Administrative Templates. Default: unsecured communication is allowed. | Auto | High
9.11 | Ensure 'Require use of specific security layer for remote (RDP) connections' is set to 'Enabled: SSL' | This policy setting specifies whether to require the use of a specific security layer to secure communications between clients and RD Session Host servers during Remote Desktop Protocol (RDP) connections. The recommended state for this setting is: Enabled: SSL. In spite of this setting being labelled SSL, it is actually enforcing Transport Layer Security (TLS) version 1.0, not the older (and less secure) SSL protocol. TLS 1.0 will be required to authenticate to the RD Session Host server. If TLS is not supported, the connection fails. Note: By default, this setting will use a self-signed certificate for RDP connections. If your organization has established the use of a Public Key Infrastructure (PKI) for SSL/TLS encryption, then we recommend that you also configure the Server authentication certificate template setting to instruct RDP to use a certificate from your PKI instead of a self-signed one. Note that the certificate template used for this purpose must have “Client Authentication” configured as an Intended Purpose. Note also that a valid, non-expired certificate using the specified template must already be installed on the server for it to work. Note #2: Some third party two-factor authentication solutions (e.g. RSA Authentication Agent) can be negatively affected by this setting, as the SSL/TLS security layer will expect the user's Windows password upon initial connection attempt (before the RDP logon screen), and once successfully authenticated, pass the credential along to that Windows session on the RDP host (to complete the login). If a two-factor agent is present and expecting a different credential at the RDP logon screen, this initial connection may result in a failed logon attempt, and also effectively cause a “double logon” requirement for each and every new RDP session. The native Remote Desktop Protocol (RDP) encryption is now considered a weak protocol, so enforcing the use of stronger Transport Layer Security (TLS) encryption for all RDP communications between clients and RD Session Host servers is preferred. | Navigate to the UI Path articulated in the Remediation section and confirm it is set as prescribed. This group policy setting is backed by the following registry location: HKEY_LOCAL_MACHINE\SOFTWARE\Policies\Microsoft\Windows NT\Terminal Services:SecurityLayer | To establish the recommended configuration via GP, set the following UI path to Enabled: SSL: Computer Configuration\Policies\Administrative Templates\Windows Components\Remote Desktop Services\Remote Desktop Session Host\Security\Require use of specific security layer for remote (RDP) connections Note: This Group Policy path is provided by the Group Policy template TerminalServer.admx/adml that is included with all versions of the Microsoft Windows Administrative Templates. Default: Negotiate. (The most secure method that is supported by the client is enforced. If TLS is supported, it is used to authenticate the RD Session Host server. If TLS is not supported, native RDP encryption is used, but the RD Session Host server is not authenticated.) | Auto | Medium
9.12 | Ensure 'Require user authentication for remote connections by using Network Level Authentication' is set to 'Enabled' | This policy setting allows you to specify whether to require user authentication for remote connections to the RD Session Host server by using Network Level Authentication. The recommended state for this setting is: Enabled. Requiring that user authentication occur earlier in the remote connection process enhances security. | Navigate to the UI Path articulated in the Remediation section and confirm it is set as prescribed. This group policy setting is backed by the following registry location: HKEY_LOCAL_MACHINE\SOFTWARE\Policies\Microsoft\Windows NT\Terminal Services:UserAuthentication | To establish the recommended configuration via GP, set the following UI path to Enabled: Computer Configuration\Policies\Administrative Templates\Windows Components\Remote Desktop Services\Remote Desktop Session Host\Security\Require user authentication for remote connections by using Network Level Authentication Note: This Group Policy path is provided by the Group Policy template TerminalServer.admx/adml that is included with all versions of the Microsoft Windows Administrative Templates. In the Microsoft Windows Vista Administrative Templates, this setting was initially named Require user authentication using RDP 6.0 for remote connections, but it was renamed starting with the Windows Server 2008 (non-R2) Administrative Templates. Default: Network Level Authentication is enforced by default. | Auto | High
9.13 | Ensure 'Set client connection encryption level' is set to 'Enabled: High Level' | This policy setting specifies whether to require the use of a specific encryption level to secure communications between client computers and RD Session Host servers during Remote Desktop Protocol (RDP) connections. This policy only applies when you are using native RDP encryption. However, native RDP encryption (as opposed to SSL encryption) is not recommended. This policy does not apply to SSL encryption. The recommended state for this setting is: Enabled: High Level. If Remote Desktop client connections that use low level encryption are allowed, it is more likely that an attacker will be able to decrypt any captured Remote Desktop Services network traffic. | Navigate to the UI Path articulated in the Remediation section and confirm it is set as prescribed. This group policy setting is backed by the following registry location: HKEY_LOCAL_MACHINE\SOFTWARE\Policies\Microsoft\Windows NT\Terminal Services:MinEncryptionLevel | To establish the recommended configuration via GP, set the following UI path to Enabled: High Level: Computer Configuration\Policies\Administrative Templates\Windows Components\Remote Desktop Services\Remote Desktop Session Host\Security\Set client connection encryption level Note: This Group Policy path is provided by the Group Policy template TerminalServer.admx/adml that is included with all versions of the Microsoft Windows Administrative Templates. Default: Enabled: High Level. (All communications between clients and RD Session Host servers during remote connections using native RDP encryption must be 128-bit strength. Clients that do not support 128-bit encryption will be unable to establish Remote Desktop Server sessions.) | Auto | Medium
9.14 | Ensure 'Set time limit for active but idle Remote Desktop Services sessions' is set to 'Enabled: 15 minutes or less' | This policy setting allows you to specify the maximum amount of time that an active Remote Desktop Services session can be idle (without user input) before it is automatically disconnected. The recommended state for this setting is: Enabled: 15 minutes or less. This setting helps to prevent active Remote Desktop sessions from tying up the computer for long periods of time while not in use, preventing computing resources from being consumed by large numbers of inactive sessions. In addition, old, forgotten Remote Desktop sessions that are still active can cause password lockouts if the user's password has changed but the old session is still running. For systems that limit the number of connected users (e.g. servers in the default Administrative mode - 2 sessions only), other users' old but still active sessions can prevent another user from connecting, resulting in an effective denial of service. | Navigate to the UI Path articulated in the Remediation section and confirm it is set as prescribed. This group policy setting is backed by the following registry location: HKEY_LOCAL_MACHINE\SOFTWARE\Policies\Microsoft\Windows NT\Terminal Services:MaxIdleTime | To establish the recommended configuration via GP, set the following UI path to Enabled: 15 minutes or other value from organization policy or less: Computer Configuration\Policies\Administrative Templates\Windows Components\Remote Desktop Services\Remote Desktop Session Host\Session Time Limits\Set time limit for active but idle Remote Desktop Services sessions Note: This Group Policy path is provided by the Group Policy template TerminalServer.admx/adml that is included with all versions of the Microsoft Windows Administrative Templates. In older Microsoft Windows Administrative Templates, this setting was named Set time limit for active but idle Terminal Services sessions, but it was renamed starting with the Windows 7 & Server 2008 R2 Administrative Templates. Default: Disabled - Remote Desktop Services allows sessions to remain active but idle for an unlimited amount of time. | Auto | Medium
9.15 | Ensure 'Set time limit for disconnected sessions' is set to 'Enabled: 1 minute' | This policy setting allows you to configure a time limit for disconnected Remote Desktop Services sessions. The recommended state for this setting is: Enabled: 1 minute. This setting helps to prevent active Remote Desktop sessions from tying up the computer for long periods of time while not in use, preventing computing resources from being consumed by large numbers of disconnected but still active sessions. In addition, old, forgotten Remote Desktop sessions that are still active can cause password lockouts if the user's password has changed but the old session is still running. For systems that limit the number of connected users (e.g. servers in the default Administrative mode - 2 sessions only), other users' old but still active sessions can prevent another user from connecting, resulting in an effective denial of service. This setting is important to ensure a disconnected session is properly terminated. | Navigate to the UI Path articulated in the Remediation section and confirm it is set as prescribed. This group policy setting is backed by the following registry location: HKEY_LOCAL_MACHINE\SOFTWARE\Policies\Microsoft\Windows NT\Terminal Services:MaxDisconnectionTime | To establish the recommended configuration via GP, set the following UI path to Enabled: 1 minute: Computer Configuration\Policies\Administrative Templates\Windows Components\Remote Desktop Services\Remote Desktop Session Host\Session Time Limits\Set time limit for disconnected sessions Note: This Group Policy path is provided by the Group Policy template TerminalServer.admx/adml that is included with all versions of the Microsoft Windows Administrative Templates. Default: Disabled - Remote Desktop Services disconnected sessions are maintained for an unlimited amount of time. | Auto | Medium
9.16 | Ensure 'Do not delete temp folders upon exit' is set to 'Disabled' | This policy setting specifies whether Remote Desktop Services retains a user's per-session temporary folders at logoff. If the status is set to Enabled, users' per-session temporary folders are retained when the user logs off from a session. If the status is set to Disabled, temporary folders are deleted when a user logs off, even if the administrator specifies otherwise in the Remote Desktop Session Host Configuration tool. If the status is set to Not Configured, Remote Desktop Services deletes the temporary folders from the remote computer at logoff, unless specified otherwise by the server administrator. The recommended state for this setting is: Disabled. Sensitive information could be contained inside the temporary folders and visible to other administrators that log into the system. | Navigate to the UI Path articulated in the Remediation section and confirm it is set as prescribed. This group policy setting is backed by the following registry location: HKEY_LOCAL_MACHINE\SOFTWARE\Policies\Microsoft\Windows NT\Terminal Services:DeleteTempDirsOnExit | To establish the recommended configuration via GP, set the following UI path to Disabled: Computer Configuration\Policies\Administrative Templates\Windows Components\Remote Desktop Services\Remote Desktop Session Host\Temporary Folders\Do not delete temp folders upon exit Note: This Group Policy path is provided by the Group Policy template TerminalServer.admx/adml that is included with all versions of the Microsoft Windows Administrative Templates. In older Microsoft Windows Administrative Templates, this setting was named Do not delete temp folder upon exit, but it was renamed starting with the Windows 8.0 & Server 2012 (non-R2) Administrative Templates. Default: Remote Desktop Services deletes the temporary folders from the remote computer at logoff, unless specified otherwise by the server administrator (Remote Desktop Session Host Configuration tool). | Auto | Medium
9.17 | Ensure 'Do not use temporary folders per session' is set to 'Disabled' | By default, Remote Desktop Services creates a separate temporary folder on the RD Session Host server for each active session that a user maintains on the RD Session Host server. The temporary folder is created on the RD Session Host server in a Temp folder under the user's profile folder and is named with the sessionid. This temporary folder is used to store individual temporary files. To reclaim disk space, the temporary folder is deleted when the user logs off from a session. If you enable this policy setting, per-session temporary folders are not created. Instead, a user's temporary files for all sessions on the remote computer are stored in a common Temp folder under the user's profile folder on the remote computer. If you disable this policy setting, per-session temporary folders are always created, even if the server administrator specifies otherwise. If you do not configure this policy setting, per-session temporary folders are created unless the server administrator specifies otherwise. The recommended state for this setting is: Disabled. Disabling this setting keeps the cached data independent for each session, both reducing the chance of problems from shared cached data between sessions, and keeping possibly sensitive data separate to each user session. | Navigate to the UI Path articulated in the Remediation section and confirm it is set as prescribed. This group policy setting is backed by the following registry location: HKEY_LOCAL_MACHINE\SOFTWARE\Policies\Microsoft\Windows NT\Terminal Services:PerSessionTempDir | To establish the recommended configuration via GP, set the following UI path to Disabled: Computer Configuration\Policies\Administrative Templates\Windows Components\Remote Desktop Services\Remote Desktop Session Host\Temporary Folders\Do not use temporary folders per session Note: This Group Policy path is provided by the Group Policy template TerminalServer.admx/adml that is included with all versions of the Microsoft Windows Administrative Templates. Default: per-session temporary folders are created unless the server administrator specifies otherwise. | Auto | Low
10.1 | Ensure 'Allow Basic authentication' is set to 'Disabled' for WinRM client | This policy setting allows you to manage whether the Windows Remote Management (WinRM) client uses Basic authentication. If you enable this policy setting, the WinRM client will use Basic authentication. If WinRM is configured to use HTTP transport, then the user name and password are sent over the network as clear text. If you disable or do not configure this policy setting, then the WinRM client will not use Basic authentication. The recommended state for this setting is: Disabled. Basic authentication is less robust than other authentication methods available in WinRM because credentials including passwords are transmitted in plain text. An attacker who is able to capture packets on the network where WinRM is running may be able to determine the credentials used for accessing remote hosts via WinRM. | Navigate to the UI Path articulated in the Remediation section and confirm it is set as prescribed. This group policy setting is backed by the following registry location: HKEY_LOCAL_MACHINE\SOFTWARE\Policies\Microsoft\Windows\WinRM\Client:AllowBasic | To establish the recommended configuration via GP, set the following UI path to Disabled: Computer Configuration\Policies\Administrative Templates\Windows Components\Windows Remote Management (WinRM)\WinRM Client\Allow Basic authentication Note: This Group Policy path is provided by the Group Policy template WindowsRemoteManagement.admx/adml that is included with all versions of the Microsoft Windows Administrative Templates. Default: Disabled (0). | Auto | High
10.2 | Ensure 'Allow unencrypted traffic' is set to 'Disabled' for WinRM client | This policy setting allows you to manage whether the Windows Remote Management (WinRM) client sends and receives unencrypted messages over the network. If you enable this policy setting, the WinRM client sends and receives unencrypted messages over the network. If you disable or do not configure this policy setting, the WinRM client sends or receives only encrypted messages over the network. The recommended state for this setting is: Disabled. Encrypting WinRM network traffic reduces the risk of an attacker viewing or modifying WinRM messages as they transit the network. | Navigate to the UI Path articulated in the Remediation section and confirm it is set as prescribed. This group policy setting is backed by the following registry location: HKEY_LOCAL_MACHINE\SOFTWARE\Policies\Microsoft\Windows\WinRM\Client:AllowUnencryptedTraffic | To establish the recommended configuration via GP, set the following UI path to Disabled: Computer Configuration\Policies\Administrative Templates\Windows Components\Windows Remote Management (WinRM)\WinRM Client\Allow unencrypted traffic Note: This Group Policy path is provided by the Group Policy template WindowsRemoteManagement.admx/adml that is included with all versions of the Microsoft Windows Administrative Templates. Default: Disabled (0). | Auto | High
10.3 | Ensure 'Disallow Digest authentication' is set to 'Enabled' for WinRM client | This policy setting allows you to manage whether the Windows Remote Management (WinRM) client will not use Digest authentication. If you enable this policy setting, the WinRM client will not use Digest authentication. If you disable or do not configure this policy setting, the WinRM client will use Digest authentication. The recommended state for this setting is: Enabled. Digest authentication is less robust than other authentication methods available in WinRM, an attacker who is able to capture packets on the network where WinRM is running may be able to determine the credentials used for accessing remote hosts via WinRM. | Navigate to the UI Path articulated in the Remediation section and confirm it is set as prescribed. This group policy setting is backed by the following registry location: HKEY_LOCAL_MACHINE\SOFTWARE\Policies\Microsoft\Windows\WinRM\Client:AllowDigest | To establish the recommended configuration via GP, set the following UI path to Enabled: Computer Configuration\Policies\Administrative Templates\Windows Components\Windows Remote Management (WinRM)\WinRM Client\Disallow Digest authentication Note: This Group Policy path is provided by the Group Policy template WindowsRemoteManagement.admx/adml that is included with all versions of the Microsoft Windows Administrative Templates. Default: Disabled - the WinRM client will use Digest authentication. | Auto | High
10.4 | Ensure 'Allow Basic authentication' is set to 'Disabled' for WinRM service | This policy setting allows you to manage whether the Windows Remote Management (WinRM) service accepts Basic authentication from a remote client. If you enable this policy setting, the WinRM service will accept Basic authentication from a remote client. If you disable or do not configure this policy setting, the WinRM service will not accept Basic authentication from a remote client. The recommended state for this setting is: Disabled. Basic authentication is less robust than other authentication methods available in WinRM because credentials including passwords are transmitted in plain text. An attacker who is able to capture packets on the network where WinRM is running may be able to determine the credentials used for accessing remote hosts via WinRM. | Navigate to the UI Path articulated in the Remediation section and confirm it is set as prescribed. This group policy setting is backed by the following registry location: HKEY_LOCAL_MACHINE\SOFTWARE\Policies\Microsoft\Windows\WinRM\Service:AllowBasic | To establish the recommended configuration via GP, set the following UI path to Disabled: Computer Configuration\Policies\Administrative Templates\Windows Components\Windows Remote Management (WinRM)\WinRM Service\Allow Basic authentication Note: This Group Policy path is provided by the Group Policy template WindowsRemoteManagement.admx/adml that is included with all versions of the Microsoft Windows Administrative Templates. Default: Disabled (0). | Auto | High
10.5 | Ensure 'Allow remote server management through WinRM' is set to 'Disabled' | This policy setting allows you to manage whether the Windows Remote Management (WinRM) service automatically listens on the network for requests on the HTTP transport over the default HTTP port. If you enable this policy setting, the WinRM service automatically listens on the network for requests on the HTTP transport over the default HTTP port. If you disable or do not configure this policy setting, then the WinRM service does not automatically listen on the network and you must manually create listeners on every computer. The recommended state for this setting is: Disabled. Any feature is a potential avenue of attack, those that enable inbound network connections are particularly risky. Only enable the use of the Windows Remote Management (WinRM) service on trusted networks and when feasible employ additional controls such as IPsec. | Navigate to the UI Path articulated in the Remediation section and confirm it is set as prescribed. This group policy object is backed by the following registry location: HKEY_LOCAL_MACHINE\SOFTWARE\Policies\Microsoft\Windows\WinRM\Service:AllowAutoConfig | To establish the recommended configuration via GP, set the following UI path to Disabled: Computer Configuration\Administrative Templates\Windows Components\Windows Remote Management (WinRM)\WinRM Service\Allow remote server management through WinRM Note: This Group Policy path is provided by the Group Policy template WindowsRemoteManagement.admx/adml that is included with all versions of the Microsoft Windows Administrative Templates. In older Microsoft Windows Administrative Templates, this setting was initially named Allow automatic configuration of listeners, but it was renamed starting with the Windows 8.0 & Server 2012 (non-R2) Administrative Templates. Default: Disabled (0) (The WinRM service will not respond to requests from a remote computer, regardless of whether or not any WinRM listeners are configured.) | Auto | Medium
10.6 | Ensure 'Allow unencrypted traffic' is set to 'Disabled' for WinRM service | This policy setting allows you to manage whether the Windows Remote Management (WinRM) service sends and receives unencrypted messages over the network. If you enable this policy setting, the WinRM client sends and receives unencrypted messages over the network. If you disable or do not configure this policy setting, the WinRM client sends or receives only encrypted messages over the network. The recommended state for this setting is: Disabled. Encrypting WinRM network traffic reduces the risk of an attacker viewing or modifying WinRM messages as they transit the network. | Navigate to the UI Path articulated in the Remediation section and confirm it is set as prescribed. This group policy setting is backed by the following registry location: HKEY_LOCAL_MACHINE\SOFTWARE\Policies\Microsoft\Windows\WinRM\Service:AllowUnencryptedTraffic | To establish the recommended configuration via GP, set the following UI path to Disabled: Computer Configuration\Policies\Administrative Templates\Windows Components\Windows Remote Management (WinRM)\WinRM Service\Allow unencrypted traffic Note: This Group Policy path is provided by the Group Policy template WindowsRemoteManagement.admx/adml that is included with all versions of the Microsoft Windows Administrative Templates. Default: Disabled (0). | Auto | High
10.7 | Ensure 'Disallow WinRM from storing RunA scredentials' is set to 'Enabled' | This policy setting allows you to manage whether the Windows Remote Management (WinRM) service will not allow RunAs credentials to be stored for any plug-ins. If you enable this policy setting, the WinRM service will not allow the RunAsUser or RunAsPassword configuration values to be set for any plug-ins. If a plug-in has already set the RunAsUser and RunAsPassword configuration values, the RunAsPassword configuration value will be erased from the credential store on this computer. If you disable or do not configure this policy setting, the WinRM service will allow the RunAsUser and RunAsPassword configuration values to be set for plug-ins and the RunAsPassword value will be stored securely. If you enable and then disable this policy setting,any values that were previously configured for RunAsPassword will need to be reset. The recommended state for this setting is: Enabled. Although the ability to store RunAs credentials is a convenient feature it increases the risk of account compromise slightly. For example, if you forget to lock your desktop before leaving it unattended for a few minutes another person could access not only the desktop of your computer but also any hosts you manage via WinRM with cached RunAs credentials. | Navigate to the UI Path articulated in the Remediation section and confirm it is set as prescribed. This group policy setting is backed by the following registry location: HKEY_LOCAL_MACHINE\SOFTWARE\Policies\Microsoft\Windows\WinRM\Service:DisableRunAs | To establish the recommended configuration via GP, set the following UI path to Enabled: Computer Configuration\Policies\Administrative Templates\Windows Components\Windows Remote Management (WinRM)\WinRM Service\Disallow WinRM from storing RunAs credentials Note: This Group Policy path may not exist by default. It is provided by the Group Policy template WindowsRemoteManagement.admx/adml that is included with the Microsoft Windows 8.0 & Server 2012 (non-R2) Administrative Templates (or newer). Default: Disabled (0). | Auto | High
11.1 | Ensure 'Enable screen saver' is set to 'Enabled' | This policy setting enables/disables the use of desktop screen savers. The recommended state for this setting is: Enabled. A screen saver runs, provided that the following two conditions hold: First, a valid screen saver on the client is specified through the recommendation Force specific screen saver or through Control Panel on the client computer. Second, the recommendation Screen saver timeout is set to a nonzero value through the setting or through Control Panel. If a user forgets to lock their computer when they walk away, it is possible that a passerby will hijack it. Configuring a timed screen saver with password lock will help to protect against these hijacks. | Navigate to the UI Path articulated in the Remediation section and confirm it is set as prescribed. This group policy setting is backed by the following registry location: HKEY_USERS\[USER SID]\Software\Policies\Microsoft\Windows\Control Panel\Desktop:ScreenSaveActive | To establish the recommended configuration via GP, set the following UI path to Enabled: User Configuration\Policies\Administrative Templates\Control Panel\Personalization\Enable screen saver Note: This Group Policy path may not exist by default. It is provided by the Group Policy template ControlPanelDisplay.admx/adml that is included with the Microsoft Windows 7 & Server 2008 R2 Administrative Templates (or newer). Default: Enabling/disabling the screen saver is managed locally by the user. | Auto | High
11.2 | Ensure 'Force specific screen saver: Screen saver executable name' is set to 'Enabled: scrnsave.scr' | This policy setting specifies the screen saver for the user's desktop. The recommended state for this setting is: Enabled: scrnsave.scr. Note: If the specified screen saver is not installed on a computer to which this setting applies, the setting is ignored. If a user forgets to lock their computer when they walk away, it is possible that a passerby will hijack it. Configuring a timed screen saver with password lock will help to protect against these hijacks. | Navigate to the UI Path articulated in the Remediation section and confirm it is set as prescribed. This group policy setting is backed by the following registry location: HKEY_USERS\[USER SID]\Software\Policies\Microsoft\Windows\Control Panel\Desktop:SCRNSAVE.EXE | To establish the recommended configuration via GP, set the following UI path to Enabled: scrnsave.scr (or any other designated screen saver path): User Configuration\Policies\Administrative Templates\Control Panel\Personalization\Force specific screen saver Note: This Group Policy path may not exist by default. It is provided by the Group Policy template ControlPanelDisplay.admx/adml that is included with the Microsoft Windows 7 & Server 2008 R2 Administrative Templates (or newer). Default: users can select any screen saver. | Auto | Low
11.3 | Ensure 'Password protect the screen saver' is set to 'Enabled' | This setting determines whether screen savers used on the computer are password protected. The recommended state for this setting is: Enabled. If a user forgets to lock their computer when they walk away, it is possible that a passerby will hijack it. Configuring a timed screen saver with password lock will help to protect against these hijacks. | Navigate to the UI Path articulated in the Remediation section and confirm it is set as prescribed. This group policy setting is backed by the following registry location: HKEY_USERS\[USER SID]\Software\Policies\Microsoft\Windows\Control Panel\Desktop:ScreenSaverIsSecure | To establish the recommended configuration via GP, set the following UI path to Enabled: User Configuration\Policies\Administrative Templates\Control Panel\Personalization\Password protect the screen saver Note: This Group Policy path is provided by the Group Policy template ControlPanelDisplay.admx/adml that is included with all versions of the Microsoft Windows Administrative Templates. Default: Whether or not to password protect each screen saver is managed locally by the user. | Auto | High
11.4 | Ensure 'Screen saver timeout' is set to 'Enabled: 900 seconds or fewer, but not 0' | This setting specifies how much user idle time must elapse before the screen saver is launched. The recommended state for this setting is: Enabled: 900 seconds or fewer, but not 0. Note: This setting has no effect under the following circumstances: . The wait time is set to zero. . The "Enable Screen Saver" setting is disabled. . A valid screen existing saver is not selected manually or via the "Screen saver executable name" setting If a user forgets to lock their computer when they walk away, it is possible that a passerby will hijack it. Configuring a timed screen saver with password lock will help to protect against these hijacks. | Navigate to the UI Path articulated in the Remediation section and confirm it is set as prescribed. This group policy setting is backed by the following registry location: HKEY_USERS\[USER SID]\Software\Policies\Microsoft\Windows\Control Panel\Desktop:ScreenSaveTimeOut | To establish the recommended configuration via GP, set the following UI path to Enabled: 900 or other value from organization policy or fewer, but not 0: User Configuration\Policies\Administrative Templates\Control Panel\Personalization\Screen saver timeout Note: This Group Policy path may not exist by default. It is provided by the Group Policy template ControlPanelDisplay.admx/adml that is included with the Microsoft Windows 7 & Server 2008 R2 Administrative Templates (or newer). Default: 15 minutes. (May subsequently be reconfigured locally by the user.) | Auto | High
11.5 | Ensure 'Turn off toast notifications on the lock screen' is set to 'Enabled' | This policy setting turns off toast notifications on the lock screen. The recommended state for this setting is Enabled. While this feature can be handy for users, applications that provide toast notifications might display sensitive personal or business data while the device is left unattended. | Navigate to the UI Path articulated in the Remediation section and confirm it is set as prescribed. This group policy setting is backed by the following registry location: HKEY_USERS\[USER SID]\Software\Policies\Microsoft\Windows\CurrentVersion\PushNotifications:NoToastApplicationNotificationOnLockScreen | To establish the recommended configuration via GP, set the following UI path to Enabled: User Configuration\Policies\Administrative Templates\Start Menu and Taskbar\Notifications\Turn off toast notifications on the lock screen Note: This Group Policy path may not exist by default. It is provided by the Group Policy template WPN.admx/adml that is included with the Microsoft Windows 8.0 & Server 2012 (non-R2) Administrative Templates (or newer). Default: Disabled. (Toast notifications on the lock screen are enabled and can be turned off by the administrator or user.) | Auto | Medium
11.6 | Ensure 'Turn off Help Experience Improvement Program' is set to 'Enabled' | This policy setting specifies whether users can participate in the Help Experience Improvement program. The Help Experience Improvement program collects information about how customers use Windows Help so that Microsoft can improve it. The recommended state for this setting is: Enabled. Large enterprise managed environments may not want to have information collected by Microsoft from managed client computers. | Navigate to the UI Path articulated in the Remediation section and confirm it is set as prescribed. This group policy setting is backed by the following registry location: HKEY_USERS\[USER SID]\Software\Policies\Microsoft\Assistance\Client\1.0:NoImplicitFeedback | To establish the recommended configuration via GP, set the following UI path to Enabled: User Configuration\Policies\Administrative Templates\System\Internet Communication Management\Internet Communication Settings\Turn off Help Experience Improvement Program Note: This Group Policy path is provided by the Group Policy template HelpAndSupport.admx/adml that is included with all versions of the Microsoft Windows Administrative Templates. Default: Disabled. (Users can turn on the Help Experience Improvement program feature from the Help and Support settings page.) | Auto | Low
11.7 | Ensure 'Do not preserve zone information in file attachments' is set to 'Disabled' | This policy setting allows you to manage whether Windows marks file attachments with information about their zone of origin (such as restricted, Internet, intranet, local). This requires NTFS in order to function correctly, and will fail without notice on FAT32. By not preserving the zone information, Windows cannot make proper risk assessments. The recommended state for this setting is: Disabled. Note: The Attachment Manager feature warns users when opening or executing files which are marked as being from an untrusted source, unless/until the file's zone information has been removed via the "Unblock" button on the file's properties or via a separate tool such as Microsoft Sysinternals Streams. A file that is downloaded from a computer in the Internet or Restricted Sites zone may be moved to a location that makes it appear safe, like an intranet file share, and executed by an unsuspecting user. The Attachment Manager feature will warn users when opening or executing files which are marked as being from an untrusted source, unless/until the file's zone information has been removed. | Navigate to the UI Path articulated in the Remediation section and confirm it is set as prescribed. This group policy setting is backed by the following registry location: HKEY_USERS\[USER SID]\Software\Microsoft\Windows\CurrentVersion\Policies\Attachments:SaveZoneInformation | To establish the recommended configuration via GP, set the following UI path to Disabled: User Configuration\Policies\Administrative Templates\Windows Components\Attachment Manager\Do not preserve zone information in file attachments Note: This Group Policy path is provided by the Group Policy template AttachmentManager.admx/adml that is included with all versions of the Microsoft Windows Administrative Templates. Default: Disabled. (Windows marks file attachments with their zone information.) | Auto | Low
11.8 | Ensure 'Notify antivirus programs when opening attachments' is set to 'Enabled' | This policy setting manages the behavior for notifying registered antivirus programs. If multiple programs are registered, they will all be notified. The recommended state for this setting is: Enabled. Note: An updated antivirus program must be installed for this policy setting to function properly. Antivirus programs that do not perform on-access checks may not be able to scan downloaded files. | Navigate to the UI Path articulated in the Remediation section and confirm it is set as prescribed. This group policy setting is backed by the following registry location: HKEY_USERS\[USER SID]\Software\Microsoft\Windows\CurrentVersion\Policies\Attachments:ScanWithAntiVirus | To establish the recommended configuration via GP, set the following UI path to Enabled: User Configuration\Policies\Administrative Templates\Windows Components\Attachment Manager\Notify antivirus programs when opening attachments Note: This Group Policy path is provided by the Group Policy template AttachmentManager.admx/adml that is included with all versions of the Microsoft Windows Administrative Templates. Default: Disabled. (Windows does not call the registered antivirus program(s) when file attachments are opened.) | Auto | High
11.9 | Ensure 'Configure Windows spotlight on lock screen' is set to Disabled' | This policy setting lets you configure Windows Spotlight on the lock screen. The recommended state for this setting is: Disabled. Note: Per Microsoft TechNet, this policy setting only applies to Windows 10 Enterprise and Windows 10 Education editions. Enabling this setting will help ensure your data is not shared with any third party. The Windows Spotlight feature collects data and uses that data to display suggested apps as well as images from the internet. | Navigate to the UI Path articulated in the Remediation section and confirm it is set as prescribed. This group policy setting is backed by the following registry location: HKEY_USERS\[USER SID]\Software\Policies\Microsoft\Windows\CloudContent:ConfigureWindowsSpotlight | To establish the recommended configuration via GP, set the following UI path to Disabled: User Configuration\Policies\Administrative Templates\Windows Components\Cloud Content\Configure Windows spotlight on lock screen Note: This Group Policy path may not exist by default. It is provided by the Group Policy template CloudContent.admx/adml that is included with the Microsoft Windows 10 Release 1607 & Server 2016 Administrative Templates (or newer). Default: Enabled. (Windows Spotlight is set as the lock screen provider.) | Auto | Medium
11.10 | Ensure 'Do not suggest third-party content in Windows spotlight' is set to 'Enabled' | This policy setting determines whether Windows will suggest apps and content from third-party software publishers. The recommended state for this setting is: Enabled. Enabling this setting will help ensure your data is not shared with any third party. The Windows Spotlight feature collects data and uses that data to display suggested apps as well as images from the internet. | Navigate to the UI Path articulated in the Remediation section and confirm it is set as prescribed. This group policy setting is backed by the following registry location: HKEY_USERS\[USER SID]\Software\Policies\Microsoft\Windows\CloudContent:DisableThirdPartySuggestions | To establish the recommended configuration via GP, set the following UI path to Enabled: User Configuration\Policies\Administrative Templates\Windows Components\Cloud Content\Do not suggest third-party content in Windows spotlight Note: This Group Policy path may not exist by default. It is provided by the Group Policy template CloudContent.admx/adml that is included with the Microsoft Windows 10 Release 1607 & Server 2016 Administrative Templates (or newer). Default: Disabled. (Apps and content from third-party software publishers will be suggested in addition to Microsoft apps and content.) | Auto | Medium
11.11 | Ensure 'Do not use diagnostic data for tailored experiences' is set to 'Enabled' | This setting determines if Windows can use diagnostic data to provide tailored experiences to the user. The recommended state for this setting is: Enabled. Tracking, collection and utilization of personalized data is a privacy and security issue that is of concern to many organizations. | Navigate to the UI Path articulated in the Remediation section and confirm it is set as prescribed. This group policy setting is backed by the following registry location: HKEY_USERS\[USER SID]\Software\Policies\Microsoft\Windows\CloudContent:DisableTailoredExperiencesWithDiagnosticData | To establish the recommended configuration via GP, set the following UI path to Enabled: User Configuration\Policies\Administrative Templates\Windows Components\Cloud Content\Do not use diagnostic data for tailored experiences Note: This Group Policy path may not exist by default. It is provided by the Group Policy template CloudContent.admx/adml that is included with the Microsoft Windows 10 Release 1703 Administrative Templates (or newer). Default: Disabled. (Microsoft will use diagnostic data to provide personalized recommendations, tips and offers.) | Auto | Medium
11.12 | Ensure 'Turn off all Windows spotlight features' is set to 'Enabled' | This policy setting lets you turn off all Windows Spotlight features at once. The recommended state for this setting is: Enabled. Note: Per Microsoft TechNet, this policy setting only applies to Windows 10 Enterprise and Windows 10 Education editions. Enabling this setting will help ensure your data is not shared with any third party. The Windows Spotlight feature collects data and uses that data to display suggested apps as well as images from the internet. | Navigate to the UI Path articulated in the Remediation section and confirm it is set as prescribed. This group policy setting is backed by the following registry location: HKEY_USERS\[USER SID]\Software\Policies\Microsoft\Windows\CloudContent:DisableWindowsSpotlightFeatures | To establish the recommended configuration via GP, set the following UI path to Enabled: User Configuration\Policies\Administrative Templates\Windows Components\Cloud Content\Turn off all Windows spotlight features Note: This Group Policy path may not exist by default. It is provided by the Group Policy template CloudContent.admx/adml that is included with the Microsoft Windows 10 Release 1607 & Server 2016 Administrative Templates (or newer). Default: Disabled. (Windows Spotlight features are allowed.) | Auto | Medium
11.13 | Ensure 'Turn off Spotlight collection on Desktop' is set to 'Enabled' | This policy setting removes the Spotlight collection setting in Personalization, rendering the user unable to select and subsequently download daily images from Microsoft to the system desktop. The recommended state for this setting is: Enabled. Enabling this setting will help ensure your data is not shared with any third party. The Windows Spotlight feature collects data and uses that data to display images from Microsoft. | Navigate to the UI Path articulated in the Remediation section and confirm it is set as prescribed. This group policy setting is backed by the following registry location: HKEY_USERS\[USER SID]\SOFTWARE\Policies\Microsoft\Windows\CloudContent:DisableSpotlightCollectionOnDesktop | To establish the recommended configuration via GP, set the following UI path to Enabled: User Configuration\Policies\Administrative Templates\Windows Components\Cloud Content\Turn off Spotlight collection on Desktop Note: This Group Policy path may not exist by default. It is provided by the Group Policy template CloudContent.admx/adml that is included with the Microsoft Windows 10 Release 21H2 Administrative Templates (or newer). Default: Disabled. (Spotlight collection will appear as an option in Personalization settings, allowing the user to select Spotlight collection as the Desktop provider and display daily images from Microsoft on the desktop.) | Auto | Low
11.14 | Ensure 'Prevent users from sharing files within their profile' is set to 'Enabled' | This policy setting determines whether users can share files within their profile. By default, users are allowed to share files within their profile to other users on their network after an administrator opts in the computer. An administrator can opt in the computer by using the sharing wizard to share a file within their profile. The recommended state for this setting is: Enabled. If not properly configured, a user could accidentally share sensitive data with unauthorized users. In an enterprise managed environment, the company should provide a managed location for file sharing, such as a file server or SharePoint, instead of the user sharing files directly from their own user profile. | Navigate to the UI Path articulated in the Remediation section and confirm it is set as prescribed. This group policy setting is backed by the following registry location: HKEY_USERS\[USER SID]\Software\Microsoft\Windows\CurrentVersion\Policies\Explorer:NoInplaceSharing | To establish the recommended configuration via GP, set the following UI path to Enabled: User Configuration\Policies\Administrative Templates\Windows Components\Network Sharing\Prevent users from sharing files within their profile. Note: This Group Policy path is provided by the Group Policy template Sharing.admx/adml that is included with all versions of the Microsoft Windows Administrative Templates. Default: Disabled. (Users can share files out of their user profile after an administrator has opted in the computer.) | Auto | Medium
11.15 | Ensure 'Always install with elevated privileges' is set to 'Disabled' | This setting controls whether or not Windows Installer should use system permissions when it installs any program on the system. Note: This setting appears both in the Computer Configuration and User Configuration folders. To make this setting effective, you must enable the setting in both folders. Caution: If enabled, skilled users can take advantage of the permissions this setting grants to change their privileges and gain permanent access to restricted files and folders. Note that the User Configuration version of this setting is not guaranteed to be secure. The recommended state for this setting is: Disabled. Users with limited privileges can exploit this feature by creating a Windows Installer installation package that creates a new local account that belongs to the local built-in Administrators group, adds their current account to the local built-in Administrators group, installs malicious software, or performs other unauthorized activities. | Navigate to the UI Path articulated in the Remediation section and confirm it is set as prescribed. This group policy setting is backed by the following registry location: HKEY_USERS\[USER SID]\Software\Policies\Microsoft\Windows\Installer:AlwaysInstallElevated | To establish the recommended configuration via GP, set the following UI path to Disabled: User Configuration\Policies\Administrative Templates\Windows Components\Windows Installer\Always install with elevated privileges Note: This Group Policy path is provided by the Group Policy template MSI.admx/adml that is included with all versions of the Microsoft Windows Administrative Templates. Default: Disabled. (Windows Installer will apply the current user's permissions when it installs programs that a system administrator does not distribute or offer. This will prevent standard users from installing applications that affect system-wide configuration items.) | Auto | Medium
11.16 | Ensure 'Prevent Codec Download' is set to 'Enabled' | This setting controls whether Windows Media Player is allowed to download additional codecs for decoding media files it does not already understand. The recommended state for this setting is: Enabled. This has some potential for risk if a malicious data file is opened in Media Player that requires an additional codec to be installed. If a special codec is required for a necessary job function, then that codec should first be tested to ensure it is legitimate, and it should be supplied by the IT department in the organization. | Navigate to the UI Path articulated in the Remediation section and confirm it is set as prescribed. This group policy setting is backed by the following registry location: HKEY_USERS\[USER SID]\Software\Policies\Microsoft\WindowsMediaPlayer:PreventCodecDownload | To establish the recommended configuration via GP, set the following UI path to Enabled: User Configuration\Policies\Administrative Templates\Windows Components\Windows Media Player\Playback\Prevent Codec Download Note: This Group Policy path is provided by the Group Policy template WindowsMediaPlayer.admx/adml that is included with all versions of the Microsoft Windows Administrative Templates. Default: Users can change the setting for the Download codecs automatically check box. | Auto | Medium
12.1 | Restrict the number of administrators on the environment. | The Administrators group must have a minimum number of people for the correct management of machinery and security of auditing process. The Administrators group must have a minimum number of people for the correct management of machinery and security of auditing process. | Check that only authorized users have access to administration accounts. | In Domain Controllers should open Active Directory Users and Computers and remove all unnecessary accounts from the Enterprise Admins group, Domain Admins and Administrators. On servers that are not Domain Controllers must open the Computer Management and remove all unnecessary accounts from the Administrators group. | Manual | High
12.2 | Disable the option "Password never expires" for user accounts. | This recommendation aims to force all user accounts to change their passwords according to policy set. This recommendation aims to force all user accounts to change their passwords according to policy set. | Check that " Password never expires " is not used (ex., net user). | In Computer Management, uncheck the " Password never expires "of all user accounts. | Auto | High
13.1 | Configure EnablePMTUDiscovery to 0 | If EnablePMTUDiscovery is set to 1, TCP tries to discover either the maximum transmission unit (MTU) or the largest packet size over the path to a remote host. TCP can remove fragmentation at routers along the path that connect networks with different MTUs by discovering the path MTU and limiting TCP segments to this size. Fragmentation adversely affects TCP throughput. If EnablePMTUDiscovery is set to 0, an MTU of 576 bytes is used for all connections that are not hosts on the local subnet. If EnablePMTUDiscovery is not set to 0, an attacker may force the MTU value to a very small value and overwork the stack. Default value: 1 Protect the machine against DoS attacks, causing unavailability and crash of the affected machine. If EnablePMTUDiscovery is not set to 0, an attacker may force the MTU value to a very small value and overwork the stack. | Check that HKLM\System\CurrentControlSet\Services\Tcpip\Parameters the value type REG_DWORD (decimal) EnablePMTUDiscovery exists and is set to 0. | In the HKLM\System\CurrentControlSet\Services\Tcpip\Parameters set the value EnablePMTUDiscovery to 0 (type REG_DWORD). An additional Group Policy template CouchADMX.admx/adml can be used: set the following UI path to Enabled: Computer Configuration\Policies\Administrative Templates\CouchADMX\PMTUDiscovery. Default: 1 | Auto | Medium
13.2 | Configure IPEnableRouter to 0 | Setting the IPEnableRouter value to 1 causes the system to route IP packets between the networks to which it is connected. Enabling routing can potentially compromise network security. Default: Routing is turned on by default only if Internet Connection Sharing (ICS) or the Bluetooth gateway configuration utility is used. Enabling routing can potentially compromise network security: an attacker may access isolated networks and bypass firewall restrictions. | Check that HKLM\System\CurrentControlSet\Services\Tcpip\Parameters the value type REG_DWORD (decimal) IPEnableRouter exists and is set to 0. | In the HKLM\System\CurrentControlSet\Services\Tcpip\Parameters set the value IPEnableRouter to 0 (type REG_DWORD). An additional Group Policy template CouchADMX.admx/adml can be used: set the following UI path to Disabled: Computer Configuration\Policies\Administrative Templates\CouchADMX\IP Routing. Default: Routing is turned on by default only if Internet Connection Sharing (ICS) or the Bluetooth gateway configuration utility is used. | Auto | High
13.3 | Configure EnableAddrMaskReply to 0 | Determines whether this computer responds to ICMP address mask requests by sending ICMP address mask replies. An address mask request (ICMP Type 17) is an ICMP message that a networked computer issues to determine the subnet mask on the local network. RFC 1122 restricts the computers that can reply to address mask request to authoritative agents (hosts or gateways) that are explicitly configured to respond to address masks. Default: 0 (Disabled. This system does not reply to address mask requests.) This service allows the sending of netmask response to the supplicant, disclosing important about the network that can be used for future attacks. | Check that HKLM\System\CurrentControlSet\Services\Tcpip\Parameters the value type REG_DWORD (decimal) EnableAddrMaskReply exists and is set to 0. | In the HKLM\System\CurrentControlSet\Services\Tcpip\Parameters set the value EnableAddrMaskReply to 0 (type REG_DWORD). An additional Group Policy template CouchADMX.admx/adml can be used: set the following UI path to Disabled: Computer Configuration\Policies\Administrative Templates\CouchADMX\AddrMaskReply. Default: 0 (Disabled. This system does not reply to address mask requests.) | Auto | Low
13.4 | Configure EnableDynamicBacklog to 1 | Protect the machine against DoS attacks, causing unavailability and crash of the affected machine. The EnableDynamicBacklog value is a global switch that enables AFD.SYS functionality to withstand large numbers of SYN_RCVD connections efficiently. Protect the machine against DoS attacks, causing unavailability and crash of the affected machine. | Check that HKLM\System\CurrentControlSet\Services\AFD\Parameters the value type REG_DWORD (decimal) EnableDynamicBacklog exists and is set to 1. | In the HKLM\System\CurrentControlSet\Services\AFD\Parameters set the value EnableDynamicBacklog to 1 (type REG_DWORD). An additional Group Policy template CouchADMX.admx/adml can be used: set the following UI path to Enabled: Computer Configuration\Policies\Administrative Templates\CouchADMX\Dynamic Backlog. Default: 0. | Auto | Low
13.5 | Configure DynamicBacklogGrowthDelta to 10 | Protect the machine against DoS attacks, causing unavailability and crash of the affected machine. The DynamicBacklogGrowthDelta value controls the number of free connections to create when additional connections are necessary. Be careful with this value, as a very large value could lead to explosive free connection allocations. Protect the machine against DoS attacks, causing unavailability and crash of the affected machine. | Check that HKLM\System\CurrentControlSet\Services\AFD\Parameters the value type REG_DWORD (decimal) DynamicBacklogGrowthDelta exists and is set to 10. | In the HKLM\System\CurrentControlSet\Services\AFD\Parameters set the value DynamicBacklogGrowthDelta to 10 (type REG_DWORD). An additional Group Policy template CouchADMX.admx/adml can be used: set the following UI path to 10: Computer Configuration\Policies\Administrative Templates\CouchADMX\DynamicBacklogGrowthDelta. Default: not exist (applications specific settings are used). | Auto | Low
13.6 | Configure MaximumDynamicBacklog | Protect the machine against DoS attacks, causing unavailability and crash of the affected machine. The MaximumDynamicBacklog value controls the maximum number of "quasi-free" connections allowed on a listening endpoint. "Quasi-free" connections include the number of free connections plus those connections in a half- connected (SYN_RECEIVED) state. No attempt is made to create additional free connections if doing so would exceed this value. To take advantage of the changes to Afd.sys, Windows Sockets applications must specifically request a backlog greater than the value configured for MinimumDynamicBacklog when they issue a listen() call. Microsoft applications, such as Internet Information Services (IIS), which has a default backlog of 25, are configurable. Protect the machine against DoS attacks, causing unavailability and crash of the affected machine. | Check that HKLM\System\CurrentControlSet\Services\AFD\Parameters the value type REG_DWORD (decimal) MaximumDynamicBacklog exists and is set to value between 1000 and 20000. | In the HKLM\System\CurrentControlSet\Services\AFD\Parameters set the value MaximumDynamicBacklog to 20000 or other value between 1000 and 20000 (type REG_DWORD). An additional Group Policy template CouchADMX.admx/adml can be used: set the following UI path to 20000 or other value between 1000 and 20000: Computer Configuration\Policies\Administrative Templates\CouchADMX\MaximumDynamicBacklog. Default: not exist (applications specific settings are used). | Auto | Low
13.7 | Configure MinimumDynamicBacklog to 20 | Protect the machine against DoS attacks, causing unavailability and crash of the affected machine. The MinimumDynamicBacklog value specifies the minimum number of free connections allowed on a listening endpoint. If the number of free connections drops below this value, a thread is queued to create additional free connections. Protect the machine against DoS attacks, causing unavailability and crash of the affected machine. | Check that HKLM\System\CurrentControlSet\Services\AFD\Parameters the value type REG_DWORD (decimal) MinimumDynamicBacklog exists and is set to 20. | In the HKLM\System\CurrentControlSet\Services\AFD\Parameters set the value MinimumDynamicBacklog to 20 (type REG_DWORD). An additional Group Policy template CouchADMX.admx/adml can be used: set the following UI path to 20: Computer Configuration\Policies\Administrative Templates\CouchADMX\MinimumDynamicBacklog. Default: not exist (applications specific settings are used). | Auto | Low
13.8 | Configure EnablemulticastForwarding to 0 | The EnablemulticastForwarding parameter determines whether this computer forwards IP multicasts. Multicasting enables hosts to send a datagram to multiple recipients in a single operation. To receive multicasts, the recipients join a host group which has a single IP destination address. IP multicasts are forwarded across networks by multicast routers that reside with, or are separate from, Internet gateways. The originating host transmits the IP multicast datagram as a local network multicast to all immediately-neighboring members of the destination host group. Then, multicast routers on the local network forward the datagram to all other networks. Protect the machine against DoS attacks, causing unavailability and crash of the affected machine. | Check that HKLM\System\CurrentControlSet\Services\NetBT\Parameters the value type REG_DWORD (decimal) EnablemulticastForwarding exists and is set to 0. | In the HKLM\System\CurrentControlSet\Services\NetBT\Parameters set the value EnablemulticastForwarding to 0 (type REG_DWORD). An additional Group Policy template CouchADMX.admx/adml can be used: set the following UI path to Disabled: Computer Configuration\Policies\Administrative Templates\CouchADMX\Multicast Forwarding. Default: 0. | Auto | Medium
13.9 | Configure EnableFragmentChecking to 1 | Avoid accepting fragmented packets. Protects the machine against attacks via fragmented packets which may lead to a DoS, causing unavailability and crash of the affected machine. Protects the machine against attacks via fragmented packets which may lead to a DoS, causing unavailability and crash of the affected machine. | Check that HKLM\System\CurrentControlSet\Services\NetBT\Parameters the value type REG_DWORD (decimal) EnableFragmentChecking exists and is set to 1. | In the HKLM\System\CurrentControlSet\Services\NetBT\Parameters set the value EnableFragmentChecking to 1 (type REG_DWORD). An additional Group Policy template CouchADMX.admx/adml can be used: set the following UI path to Enabled: Computer Configuration\Policies\Administrative Templates\CouchADMX\EnableFragmentChecking. Default: 0. | Auto | Low
13.10 | Configure AllowUserRawAccess to 0 | Lets users who are not administrators use raw sockets. By default, only users in the Administrators group can use raw sockets. If the AllowUserRawAccess parameter is set to 1, unprivileged users can use raw sockets. It can allow an attacker to carry out network attacks from the host. | Check that HKLM\System\CurrentControlSet\Services\NetBT\Parameters the value type REG_DWORD (decimal) AllowUserRawAccess exists and is set to 0. | In the HKLM\System\CurrentControlSet\Services\NetBT\Parameters set the value AllowUserRawAccess to 0 (type REG_DWORD). An additional Group Policy template CouchADMX.admx/adml can be used: set the following UI path to Disabled: Computer Configuration\Policies\Administrative Templates\CouchADMX\User Raw Access. Default: 0. | Auto | High
14.1 | Restrict writing files in USB devices. | Allowing this active service enables the write of confidential data on removable devices and can be taken out of the company. Allowing this active service enables the write of confidential data on removable devices and can be taken out of the company. | Check that HKLM\System\CurrentControlSet\Control\StorageDevicePolicies the value WriteProtect type REG_DWORD exists and is set to 1. | In the HKLM\System\CurrentControlSet\Control\StorageDevicePolicies set the value WriteProtect to 1 (type REG_DWORD). An additional Group Policy template CouchADMX.admx/adml can be used: set the following UI path to Enabled: Computer Configuration\Policies\Administrative Templates\CouchADMX\WriteProtect. Default: 0. | Auto | Low
14.2 | Do not use default SNMP communities | Communities "public" is configured by default and can allow enumeration of information by unauthorized users. Communities "public" is configured by default and can allow enumeration of information by unauthorized users. | In SNMP Properties Tab check that community name is set to non-obvious string. Check HKEY_LOCAL_MACHINE\SYSTEM\CurrentControlSet\Services\SNMP\Parameters\Valid Communities | Set the community name to a stronger name using the Service snap-in, SNMP Service, Security tab. | Auto | High
14.3 | Enable the Windows File Protection. | The Windows File Protection feature prevents programs from replacing critical Windows system files. The SFCDisable parameter can be used to disable the System File Checker protection mechanism of the Windows File Protection feature. If critical system files are changed or removed, the operating system cannot recover them from the original files. If critical system files are changed or removed, the operating system cannot recover them from the original files. | Check that HKLM\Software\Microsoft\Windows NT\CurrentVersion\Winlogon the value SFCDisable type REG_DWORD exists and is set to 0. | In the HKLM\Software\Microsoft\Windows NT\CurrentVersion\Winlogon set the value SFCDisable to 0 (type REG_DWORD). An additional Group Policy template CouchADMX.admx/adml can be used: set the following UI path to Enabled: Computer Configuration\Policies\Administrative Templates\CouchADMX\SFC. Default: 0. | Auto | High
14.4 | Performs more settings that are not covered by ProtectionMode for objects based system. | Protects the base of additional objects (and RotHintTable ScmCreatedEvent) from a malicious user to use a dynamic link (dll) as a legitimate Microsoft Windows library. This user can run it on system applications and can gain local administrator privileges. Without this heightened security, malicious code could load into memory a file with the same name as a system DLL and redirect programs to it. Protects the base of additional objects (and RotHintTable ScmCreatedEvent) from a malicious user to use a dynamic link (dll) as a legitimate Microsoft Windows library. This user can run it on system applications and can gain local administrator privileges. Without this heightened security, malicious code could load into memory a file with the same name as a system DLL and redirect programs to it. | Check that HKLM\System\CurrentControlSet\Control\Session Manager\AdditionalBaseNamedObjectsProtectionMode=1 | In the HKLM\System\CurrentControlSet\Control\Session Manager set the value AdditionalBaseNamedObjectsProtectionMode to 1 (type REG_DWORD). An additional Group Policy template CouchADMX.admx/adml can be used: set the following UI path to Enabled: Computer Configuration\Policies\Administrative Templates\CouchADMX\AdditionalBaseNamedObjectsProtectionMode. Default: not exist. | Auto | High
14.7 | Restrict changes to objects in kernel mode only for calls originated in kernel mode. | The EnhancedSecurityLevel key ensures that Object Manager can change the attributes of a kernel object in the Object table for the current process if (and only if) the previous mode of the caller is kernel mode. If it is not enabled, user mode calls can request the objects manager to change the objects attributes in kernel mode, which can compromise the system. The EnhancedSecurityLevel key ensures that Object Manager can change the attributes of a kernel object in the Object table for the current process if (and only if) the previous mode of the caller is kernel mode. If it is not enabled, user mode calls can request the objects manager to change the objects attributes in kernel mode, which can compromise the system. | Check that HKLM\System\CurrentControlSet\Control\Session Manager the value EnhancedSecurityLevel type REG_DWORD exists and is set to 1. | In the HKLM\System\CurrentControlSet\Control\Session Manager set the value EnhancedSecurityLevel to 1 (type REG_DWORD). An additional Group Policy template CouchADMX.admx/adml can be used: set the following UI path to Enabled: Computer Configuration\Policies\Administrative Templates\CouchADMX\EnhancedSecurityLevel. | Auto | Medium
14.8 | Remove all unnecessary password filters. | Notification packages are DLLs that Windows calls into whenenever a user changes his/her password. The purpose of a notification package is to let you evaluate passwords against your own rules for acceptability. The notification package answers back whether or not the password is acceptable. Notification packages are also used to implement password synchronization systems. A rogue notification package would be a devastating security breach because notification packages are supplied with the clear text of the password and are simpler to write and install than authentication packages and logon processes. A rogue notification package would be a devastating security breach because notification packages are supplied with the clear text of the password and are simpler to write and install than authentication packages and logon processes. | Check that HKLM\System\CurrentControlSet\Control\LSA the value “Notification Packages” type REG_MULTI_SZ exists and does not contain unintended password filters (standard system notification packages include RASSFM,KDCSVC,scecli). | In the HKLM\System\CurrentControlSet\Control\LSA set the value "Notification Packages" (type REG_MULTI_SZ) to needed standard system notification packages such as RASSFM, KDCSVC, scecli or additional packages defined by the organization policy. An additional Group Policy template CouchADMX.admx/adml can be used: set the following UI path to some of the RASSFM, KDCSVC, scecli: Computer Configuration\Policies\Administrative Templates\CouchADMX\Notification Packages. | Auto | High
14.11 | Avoid polluting the Windows event log due the Performance Logs and Alerts service is enabled. | Prevents overwriting of important information to log events related to the performance logs be enabled according to the baseline set. Prevents overwriting of important information to log events related to the performance logs be enabled according to the baseline set. | Check that HKLM\System\CurrentControlSet\Services\RemoteAccess\Performance the value Disable Performance Counters type REG_DWORD exists and is set to 1. | In the HKLM\System\CurrentControlSet\Services\RemoteAccess\Performance set the value Disable Performance Counters to 1 (type REG_DWORD). An additional Group Policy template CouchADMX.admx/adml can be used: set the following UI path to Enabled: Computer Configuration\Policies\Administrative Templates\CouchADMX\Disable Performance Counters. Default: 0. | Auto | Low
14.12 | Disable direct access to video hardware | Through running malicious code in applications such as IE can directly access the video hardware (DirectDraw) and as a consequence, explore application failures may cause unavailability of the OS involved. The DCI Timeout specifies how long a DirectDraw application can keep a graphics device frame buffer locked when a dynamic mode change or security desktop change is pending. When the time specified in this entry expires, the system forces the DirectDraw application to release the frame buffer. Forcing the release prevents the DirectDraw application from locking and thus not releasing its resources. However, forcing the release might cause an access violation error. When the value is 0, DirectDraw acceleration is disabled and direct frame buffer access is not permitted. However, DirectDraw continues to run in emulation mode. Through running malicious code in applications such as IE can directly access the video hardware (DirectDraw) and as a consequence, explore application failures may cause unavailability of the OS involved. | Check that HKLM\System\CurrentControlSet\Control\GraphicsDrivers\DCI the value Timeout type REG_DWORD exists and is set to 0. | In the HKLM\System\CurrentControlSet\Control\GraphicsDrivers\DCI set the value Timeout to 0 (type REG_DWORD). An additional Group Policy template CouchADMX.admx/adml can be used: set the following UI path to Disabled: Computer Configuration\Policies\Administrative Templates\CouchADMX\DCI Timeout. Default: 7. | Auto | Medium
14.13 | Disable Netbios protocol | There is a history of vulnerabilities involving the use of communication via NETBIOS to enumerate the environment and exploit failures in this protocol ending in compromising the machine. There is a history of vulnerabilities involving the use of communication via NETBIOS to enumerate the environment and exploit failures in this protocol ending in compromising the machine. | Navigate to the Properties of the Local Connection > TCP/IP > Properties > Advanced > Wins Tab and check that Netbios over TCP/IP is disabled. Check that under HKLM\SYSTEM\CurrentControlSet\services\NetBT\Parameters\Interfaces every existing NetbiosOptions parameter is set to 2 for any interface. | Disable Netbios protocol on the Properties of the Local Connection > TCP/IP > Properties > Advanced > Wins Tab > Disable Netbios over TCP/IP The following command can be used to disable Netbios Protocol on all network intefaces: reg query "HKLM\SYSTEM\CurrentControlSet\services\NetBT\Parameters\Interfaces" ¦ where {$_ -ne ''} ¦ foreach { reg add $_ /v NetbiosOptions /t REG_DWORD /d 2 /f } | Auto | High
15.1 | Ensure LAPS AdmPwd GPO Extension / CSE is installed (MS only) | In May 2015, Microsoft released the Local Administrator Password Solution (LAPS) tool, which is free and supported software that allows an organization to automatically set randomized and unique local Administrator account passwords on domain-attached workstations and Member Servers. The passwords are stored in a confidential attribute of the domain computer account and can be retrieved from Active Directory by approved Sysadmins when needed. The LAPS tool requires a small Active Directory Schema update in order to implement, as well as installation of a Group Policy Client Side Extension (CSE) on targeted computers. Please see the LAPS documentation for details. LAPS supports Windows Vista or newer workstation OSes, and Server 2003 or newer server OSes. LAPS does not support standalone computers - they must be joined to a domain. Note: Organizations that utilize 3rd-party commercial software to manage unique & complex local Administrator passwords on domain members may opt to disregard these LAPS recommendations. Note #2: LAPS is only designed to manage local Administrator passwords, and is therefore not recommended (or supported) for use directly on Domain Controllers, which do not have a traditional local Administrator account. We strongly encourage you to only deploy the LAPS CSE and LAPS GPO settings to member servers and workstations. Due to the difficulty in managing local Administrator passwords, many organizations choose to use the same password on all workstations and/or Member Servers when deploying them. This creates a serious attack surface security risk because if an attacker manages to compromise one system and learn the password to its local Administrator account, then they can leverage that account to instantly gain access to all other computers that also use that password for their local Administrator account. | The LAPS AdmPwd GPO Extension / CSE can be verified to be installed by the presence of the following registry value: HKEY_LOCAL_MACHINE\SOFTWARE\Microsoft\Windows NT\CurrentVersion\Winlogon\GPExtensions\{D76B9641-3288-4f75-942D-087DE603E3EA}:DllName | In order to utilize LAPS, a minor Active Directory Schema update is required, and a Group Policy Client Side Extension (CSE) must be installed on each managed computer. When LAPS is installed, the file AdmPwd.dll must be present in the following location and registered in Windows (the LAPS AdmPwd GPO Extension / CSE installation does this for you): C:\Program Files\LAPS\CSE\AdmPwd.dll | Auto | High
15.2 | Ensure 'Do not allow password expiration time longer than required by policy' is set to 'Enabled' (MS only) | In May 2015, Microsoft released the Local Administrator Password Solution (LAPS) tool, which is free and supported software that allows an organization to automatically set randomized and unique local Administrator account passwords on domain-attached workstations and Member Servers. The passwords are stored in a confidential attribute of the domain computer account and can be retrieved from Active Directory by approved Sysadmins when needed. The LAPS tool requires a small Active Directory Schema update in order to implement, as well as installation of a Group Policy Client Side Extension (CSE) on targeted computers. Please see the LAPS documentation for details. LAPS supports Windows Vista or newer workstation OSes, and Server 2003 or newer server OSes. LAPS does not support standalone computers - they must be joined to a domain. The recommended state for this setting is: Enabled. Note: Organizations that utilize 3rd-party commercial software to manage unique & complex local Administrator passwords on domain members may opt to disregard these LAPS recommendations. Note #2: LAPS is only designed to manage local Administrator passwords, and is therefore not recommended (or supported) for use directly on Domain Controllers, which do not have a traditional local Administrator account. We strongly encourage you to only deploy the LAPS CSE and LAPS GPO settings to member servers and workstations. Note #2: LAPS is only designed to manage local Administrator passwords, and is therefore not recommended (or supported) for use directly on Domain Controllers, which do not have a traditional local Administrator account. We strongly encourage you to only deploy the LAPS CSE and LAPS GPO settings to member servers and workstations. Due to the difficulty in managing local Administrator passwords, many organizations choose to use the same password on all workstations and/or Member Servers when deploying them. This creates a serious attack surface security risk because if an attacker manages to compromise one system and learn the password to its local Administrator account, then they can leverage that account to instantly gain access to all other computers that also use that password for their local Administrator account. | Navigate to the UI Path articulated in the Remediation section and confirm it is set as prescribed. This group policy setting is backed by the following registry location: HKEY_LOCAL_MACHINE\SOFTWARE\Policies\Microsoft Services\AdmPwd:PwdExpirationProtectionEnabled | To establish the recommended configuration via GP, set the following UI path to Enabled: Computer Configuration\Policies\Administrative Templates\LAPS\Do not allow password expiration time longer than required by policy Note: This Group Policy path does not exist by default. An additional Group Policy template (AdmPwd.admx/adml) is required - it is included with Microsoft Local Administrator Password Solution (LAPS). Default: Disabled (Password expiration time may be longer than required by the "Password Settings" policy.) | Auto | High
15.3 | Ensure 'Enable Local Admin Password Management' is set to 'Enabled' (MS only) | In May 2015, Microsoft released the Local Administrator Password Solution (LAPS) tool, which is free and supported software that allows an organization to automatically set randomized and unique local Administrator account passwords on domain-attached workstations and Member Servers. The passwords are stored in a confidential attribute of the domain computer account and can be retrieved from Active Directory by approved Sysadmins when needed. The LAPS tool requires a small Active Directory Schema update in order to implement, as well as installation of a Group Policy Client Side Extension (CSE) on targeted computers. Please see the LAPS documentation for details. LAPS supports Windows Vista or newer workstation OSes, and Server 2003 or newer server OSes. LAPS does not support standalone computers - they must be joined to a domain. The recommended state for this setting is: Enabled. Note: Organizations that utilize 3rd-party commercial software to manage unique & complex local Administrator passwords on domain members may opt to disregard these LAPS recommendations. Note #2: LAPS is only designed to manage local Administrator passwords, and is therefore not recommended (or supported) for use directly on Domain Controllers, which do not have a traditional local Administrator account. We strongly encourage you to only deploy the LAPS CSE and LAPS GPO settings to member servers and workstations. Due to the difficulty in managing local Administrator passwords, many organizations choose to use the same password on all workstations and/or Member Servers when deploying them. This creates a serious attack surface security risk because if an attacker manages to compromise one system and learn the password to its local Administrator account, then they can leverage that account to instantly gain access to all other computers that also use that password for their local Administrator account. | Navigate to the UI Path articulated in the Remediation section and confirm it is set as prescribed. This group policy setting is backed by the following registry location: HKEY_LOCAL_MACHINE\SOFTWARE\Policies\Microsoft Services\AdmPwd:AdmPwdEnabled | To establish the recommended configuration via GP, set the following UI path to Enabled: Computer Configuration\Policies\Administrative Templates\LAPS\Enable Local Admin Password Management Note: This Group Policy path does not exist by default. An additional Group Policy template (AdmPwd.admx/adml) is required - it is included with Microsoft Local Administrator Password Solution (LAPS). Default: Disabled (Local Administrator password is NOT managed.) | Auto | High
15.4 | Ensure 'Password Settings: Password Complexity' is set to 'Enabled: Large letters + small letters + numbers + special characters' (MS only) | In May 2015, Microsoft released the Local Administrator Password Solution (LAPS) tool, which is free and supported software that allows an organization to automatically set randomized and unique local Administrator account passwords on domain-attached workstations and Member Servers. The passwords are stored in a confidential attribute of the domain computer account and can be retrieved from Active Directory by approved Sysadmins when needed. The LAPS tool requires a small Active Directory Schema update in order to implement, as well as installation of a Group Policy Client Side Extension (CSE) on targeted computers. Please see the LAPS documentation for details. LAPS supports Windows Vista or newer workstation OSes, and Server 2003 or newer server OSes. LAPS does not support standalone computers - they must be joined to a domain. The recommended state for this setting is: Enabled: Large letters + small letters + numbers + special characters. Note: Organizations that utilize 3rd-party commercial software to manage unique & complex local Administrator passwords on domain members may opt to disregard these LAPS recommendations. Note #2: LAPS is only designed to manage local Administrator passwords, and is therefore not recommended (or supported) for use directly on Domain Controllers, which do not have a traditional local Administrator account. We strongly encourage you to only deploy the LAPS CSE and LAPS GPO settings to member servers and workstations. Due to the difficulty in managing local Administrator passwords, many organizations choose to use the same password on all workstations and/or Member Servers when deploying them. This creates a serious attack surface security risk because if an attacker manages to compromise one system and learn the password to its local Administrator account, then they can leverage that account to instantly gain access to all other computers that also use that password for their local Administrator account. | Navigate to the UI Path articulated in the Remediation section and confirm it is set as prescribed. This group policy setting is backed by the following registry location: HKEY_LOCAL_MACHINE\SOFTWARE\Policies\Microsoft Services\AdmPwd:PasswordComplexity | To establish the recommended configuration via GP, set the following UI path to Enabled, and configure the Password Complexity option to Large letters + small letters + numbers + special characters: Computer Configuration\Policies\Administrative Templates\LAPS\Password Settings Note: This Group Policy path does not exist by default. An additional Group Policy template (AdmPwd.admx/adml) is required - it is included with Microsoft Local Administrator Password Solution (LAPS). Default: Large letters + small letters + numbers + special characters. | Auto | High
15.5 | Ensure 'Password Settings: Password Length' is set to 'Enabled: 15 or more' (MS only) | In May 2015, Microsoft released the Local Administrator Password Solution (LAPS) tool, which is free and supported software that allows an organization to automatically set randomized and unique local Administrator account passwords on domain-attached workstations and Member Servers. The passwords are stored in a confidential attribute of the domain computer account and can be retrieved from Active Directory by approved Sysadmins when needed. The LAPS tool requires a small Active Directory Schema update in order to implement, as well as installation of a Group Policy Client Side Extension (CSE) on targeted computers. Please see the LAPS documentation for details. LAPS supports Windows Vista or newer workstation OSes, and Server 2003 or newer server OSes. LAPS does not support standalone computers - they must be joined to a domain. The recommended state for this setting is: Enabled: 15 or more. Note: Organizations that utilize 3rd-party commercial software to manage unique & complex local Administrator passwords on domain members may opt to disregard these LAPS recommendations. Note #2: LAPS is only designed to manage local Administrator passwords, and is therefore not recommended (or supported) for use directly on Domain Controllers, which do not have a traditional local Administrator account. We strongly encourage you to only deploy the LAPS CSE and LAPS GPO settings to member servers and workstations. Due to the difficulty in managing local Administrator passwords, many organizations choose to use the same password on all workstations and/or Member Servers when deploying them. This creates a serious attack surface security risk because if an attacker manages to compromise one system and learn the password to its local Administrator account, then they can leverage that account to instantly gain access to all other computers that also use that password for their local Administrator account. | Navigate to the UI Path articulated in the Remediation section and confirm it is set as prescribed. This group policy setting is backed by the following registry location: HKEY_LOCAL_MACHINE\SOFTWARE\Policies\Microsoft Services\AdmPwd:PasswordLength | To establish the recommended configuration via GP, set the following UI path to Enabled, and configure the Password Length option to 15 or more: Computer Configuration\Policies\Administrative Templates\LAPS\Password Settings Note: This Group Policy path does not exist by default. An additional Group Policy template (AdmPwd.admx/adml) is required - it is included with Microsoft Local Administrator Password Solution (LAPS). Default: 14 characters. | Auto | High
15.6 | Ensure 'Password Settings: Password Age (Days)' is set to 'Enabled: 30 or fewer' (MS only) | In May 2015, Microsoft released the Local Administrator Password Solution (LAPS) tool, which is free and supported software that allows an organization to automatically set randomized and unique local Administrator account passwords on domain-attached workstations and Member Servers. The passwords are stored in a confidential attribute of the domain computer account and can be retrieved from Active Directory by approved Sysadmins when needed. The LAPS tool requires a small Active Directory Schema update in order to implement, as well as installation of a Group Policy Client Side Extension (CSE) on targeted computers. Please see the LAPS documentation for details. LAPS supports Windows Vista or newer workstation OSes, and Server 2003 or newer server OSes. LAPS does not support standalone computers - they must be joined to a domain. The recommended state for this setting is: Enabled: 30 or fewer. Note: Organizations that utilize 3rd-party commercial software to manage unique & complex local Administrator passwords on domain members may opt to disregard these LAPS recommendations. Note #2: LAPS is only designed to manage local Administrator passwords, and is therefore not recommended (or supported) for use directly on Domain Controllers, which do not have a traditional local Administrator account. We strongly encourage you to only deploy the LAPS CSE and LAPS GPO settings to member servers and workstations. Due to the difficulty in managing local Administrator passwords, many organizations choose to use the same password on all workstations and/or Member Servers when deploying them. This creates a serious attack surface security risk because if an attacker manages to compromise one system and learn the password to its local Administrator account, then they can leverage that account to instantly gain access to all other computers that also use that password for their local Administrator account. | Navigate to the UI Path articulated in the Remediation section and confirm it is set as prescribed. This group policy setting is backed by the following registry location: HKEY_LOCAL_MACHINE\SOFTWARE\Policies\Microsoft Services\AdmPwd:PasswordAgeDays | To establish the recommended configuration via GP, set the following UI path to Enabled, and configure the Password Age (Days) option to 30 or fewer: Computer Configuration\Policies\Administrative Templates\LAPS\Password Settings Note: This Group Policy path does not exist by default. An additional Group Policy template (AdmPwd.admx/adml) is required - it is included with Microsoft Local Administrator Password Solution (LAPS). Default: 30 days. | Auto | Medium