## Nginx v
Nginx v
Profile
Name | Nginx v
Comment
Component type | Nginx

## Requirements
Requirements
# | Title | Description | Audit | Remediation | Method | Risk
1.1 | Keep Nginx up to date | As new security vulnerabilities are discovered, the corresponding fixes are implemented by your NGINX software package provider. Installing the latest software version ensures these fixes are available on your system. Up-to-date software provides the best possible protection against exploitation of security vulnerabilities, such as the execution of malicious code. | Check that latest hotfixes and updates are installed. For example, to verify your NGINX package is up to date, run the following command: yum info nginx | Install the latest NGINX security hotfixes. For example, run the following command: yum update nginx -y | Manual | High
1.2 | Ensure only required modules are installed | This NGINX installation comes with several modules out of the box. These modules are not all always needed. Installations of NGINX should be hardened to ensure only the necessary modules are installed. Minimizing features and functionality built into NGINX can help to reduce the number of vulnerabilities your server has, which reduces the likelihood of a successful compromise by attackers. | Audit the modules used in your current NGINX build by using the nginx verification command: nginx -V Check that there are no excessive modules. | Consult the NGINX module documentation to determine which modules are needed for your specific installation. Modules may be removed using the configure command. To explicitly remove modules from Nginx while installing from source, do: # ./configure --without-module1 --without-module2 --without-module3 For example: # ./configure --without-http_dav_module --withouthttp_spdy_module Removing modules from a previous Nginx installation requires performing the compilation again. Note: Configuration directives are provided by modules. Make sure you don’t disable a module that contains a directive you will need down the road! You should check the nginx docs for the list of directives available in each module before taking a decision on disabling modules. | Manual | Medium
1.3 | Ensure HTTP WebDAV module is not installed | The http_dav_module enables HTTP Extensions for Web Distributed Authoring and Versioning (WebDAV) as defined by RFC 4918. This enables file-based operations on your web server, such as the ability to create, delete, change and move files on your server. Most modern architectures have replaced this functionality with cloud-based object storage, in which case the module should not be installed. WebDAV functionality opens up an unnecessary path for exploiting your web server. Through misconfigurations of WebDAV operations, an attacker may be able to access and manipulate files on the server. | Run the following command to ensure the http_dav_module is not installed: nginx -V 2>&1 ¦ grep http_dav_module Ensure the output of the command is empty. | To remove the http_dav_module, recompile nginx from source without the --with-http_dav_module flag. Default: the HTTP WebDAV module is not installed by default when installing from source. It does come by default when installed using yum. | Auto | Medium
1.4 | Ensure modules with gzip functionality are disabled | gzip is used for compression. Compression functionality should be disabled to prevent certain types of attacks from being performed successfully. Compression has been linked with the Breach attack and others. While the Breach attack has been mitigated with modern usages of the HTTP protocol, disabling the use of compression is considered a defense-in-depth strategy to mitigate other attacks. | Run the following command to ensure gzip modules are not installed: nginx -V 2>&1 ¦ grep 'http_gzip_module\¦http_gzip_static_module' | In order to disable the http_gzip_module, nginx must be recompiled from source. The http_gzip_module is built by default. To disable it compile nginx with --without-http_gzip_module, like: ./configure --without-http_gzip_module This must be done without the --with-http_gzip_static_module configuration directive to disable http_gzip_static_module. Default: The http_gzip_module is enabled by default in the source build, and the http_gzip_static_module is not. Both are enabled by default in the yum package. | Auto | Medium
1.5 | Ensure the autoindex module is disabled | The autoindex module processes requests ending with the slash character. This feature enables directory listing, which could be useful in attacker reconnaissance, so it should be disabled. Automated directory listings may reveal information helpful to an attacker, such as naming conventions and directory paths. Directory listings may also reveal files that were not intended to be revealed. | To determine if the autoindex module is disabled, search the NGINX configuration files (nginx.conf and any included configuration files) for autoindex directives: egrep -i '^\s*autoindex\s+' /etc/nginx/nginx.conf egrep -i '^\s*autoindex\s+' /etc/nginx/conf.d/* Ensure there are no autoindex on directives present. | Perform the following to disable the autoindex module: 1: Search the NGINX configuration files (nginx.conf and any included configuration files) to find autoindex directives. egrep -i '^\s*autoindex\s+' /etc/nginx/nginx.conf egrep -i '^\s*autoindex\s+' /etc/nginx/conf.d/* 2: Set the value for all autoindex directives to off, or remove those directives. Default: the autoindex module is not enabled. | Auto | Medium
2.1 | Ensure that NGINX is run using a non-privileged, dedicated service account | The nginx user directive designates which user account nginx worker processes run under. Ensuring a non-privileged, dedicated service account is used is a defense in depth measure to limit what an attacker who compromises the account can do. Running a web server under a non-privileged, dedicated service account helps mitigate the risk of lateral movement to other services or processes in the event the user account running the web services is compromised. The default user nobody is typically used for several processes, and if this is compromised, it could allow an attacker to have access to all processes running as that user. | Run the following to verify nginx is being run by a dedicated non-privileged user account: Step 1: Verify nginx is being run as a dedicated user: grep "user[^;]*;" /etc/nginx/nginx.conf If a user directive similar to the below is not found, this is not a dedicated user. If a user is found similar to the output shown below, continue to step 2. If the user does not exist, a user will need to be added. user nginx; Step 2: Verify the nginx dedicated user is not privileged: Run the below command, replacing nginx with any designated user you may have assigned: sudo -l -U nginx The output should look similar to the below if this user is not privileged: sudo -l -U nginx User nginx is not allowed to run sudo Step 3: Verify the nginx dedicated user is not part of any unexpected groups: Run the below command, replacing nginx with any designated user you may have assigned: groups nginx The output should look similar to the below if this user is not part of any other groups than the primary group: nginx : nginx | Add a system account for the nginx user with a home directory of /var/cache/nginx and a shell of /sbin/nologin so it does not have the ability to log in, then add the nginx user to be used by nginx: useradd nginx -r -g nginx -d /var/cache/nginx -s /sbin/nologin Then add the nginx user to /etc/nginx/nginx.conf by adding the user directive as shown below: user nginx; Default: by default, if nginx is compiled from source, the user and group are nobody. If downloaded from yum, the user and group nginx and the account is not privileged. | Auto | High
2.2 | Ensure the NGINX service account is locked | The nginx user account should have a valid password, but the account should be locked. As a defense-in-depth measure, the nginx user account should be locked to prevent logins and to prevent someone from switching users to nginx using the password. In general, there shouldn't be a need for anyone to have to su as nginx, and when there is a need, sudo should be used instead, which would not require the nginx account password. | Verify the nginx service account is locked by running this command: passwd -S nginx The results should be similar to one of the following: nginx LK 2010-01-28 0 99999 7 -1 (Password locked.) or nginx L 07/02/2012 -1 -1 -1 -1 | Use the passwd command to lock the nginx service account: passwd -l nginx Default: the nginx user is locked. Note: If a different account is used to run nginx, that account's name should be substituted. | Auto | Medium
2.3 | Ensure the NGINX service account has an invalid shell | The nginx account should not have the ability to log in, so the /sbin/nologin shell should be set for the account. The account used for nginx should only be used for the nginx service and does not need to have the ability to log in. This prevents an attacker who compromises the account to log in with it. | Verify the nginx login account shell in the /etc/passwd file using the following command: grep nginx /etc/passwd The shell must be /sbin/nologin, similar to the example output shown below: nginx:x:997:994:nginx user:/var/cache/nginx:/sbin/nologin | Change the login shell for the nginx account to /sbin/nologin by using the following command: chsh -s /sbin/nologin nginx Default: the nginx user has a shell of /sbin/nologin. Note: If a different account is used to run nginx, that account's name should be substituted. | Auto | Medium
2.4 | Ensure NGINX directories and files are owned by root | The owner and group of the /etc/nginx directory and its files should be root. Setting ownership to only those users in the root group and the root user will reduce the likelihood of unauthorized modifications to the nginx configuration files. | Run the following command to verify the ownership of the nginx configuration files: stat /etc/nginx The output should show the ownership and group as root, similar to the output below: Access: (0755/drwxr-xr-x) Uid: ( 0/ root) Gid: ( 0/ root) | Run the following command to ensure ownership and group ownership is set to root: chown -R root:root /etc/nginx Default: ownership and group for nginx is root. | Auto | High
2.5 | Ensure access to NGINX directories and files is restricted | Permissions on the /etc/nginx directory should enforce the principle of least privilege. This ensures that only users who need access to configuration files are able to view them, thus preventing unauthorized access. Other users will need to use sudo in order to access these files. | To verify the nginx directory has other read and execute permissions revoked, look at the permissions by running the below command: find /etc/nginx -type d ¦ xargs ls -ld The output should show permissions similar to the output below: drwxr-x---. 4 root root 188 Nov 28 23:22 /etc/nginx To verify the nginx configuration files have other read and execute permissions revoked, look at the permissions by running the below command: find /etc/nginx -type f ¦ xargs ls -l The output should show permissions similar to the output below: -rw-r-----. 1 root root 2192 Nov 11 2017 /etc/nginx/nginx.conf | To set permissions to least privilege on the nginx configuration files, issue these commands: find /etc/nginx -type d ¦ xargs chmod 750 find /etc/nginx -type f ¦ xargs chmod 640 Default: permissions are set with the ability to read as other: -rw-r--r--. | Auto | High
2.6 | Ensure the NGINX process ID (PID) file is secured | The PID file stores the main process ID of the nginx process. This file should be protected from unauthorized modification. The PID file should be owned by root and the group root. It should also be readable to everyone, but only writable by root (permissions 644). This will prevent unauthorized modification of the PID file, which could cause a denial of service. | Run this command to verify the ownership and permissions of the nginx PID file: ls -l /var/run/nginx.pid The output should show that the PID file is owned by root and has the group root, as shown below. -rw-r--r--. 1 root root 6 Nov 12 01:06 /var/run/nginx.pid If this is not the location of the PID file, the PID file location can be found using the output of the below command: nginx -V | If the PID file is not owned by root, issue this command: chown root:root /var/run/nginx.pid If the PID file has permissions greater than 644, issue this command: chmod u-x,go-wx /var/run/nginx.pid Default: the PID file is owned by root. | Auto | High
2.7 | Ensure the core dump directory is secured | Core dumps are snapshots of memory. The working_directory directive is used to specify the directory NGINX attempts to create core dumps in. Core dumps will be disabled if the directory is not writable by the NGINX user. It is recommended that the working_directory directive be set to a directory that is owned by the root user and the group the NGINX process executes as, and is inaccessible to other users. Usually, production systems should not have this enabled. Core dumps may contain sensitive information that should not be accessible by other accounts on the system. | Run the following procedure to verify the core dump configuration is secured: Step 1: Check to see if the working_directory directive is configured: grep working_directory /etc/nginx/nginx.conf Step 2: If the working_directory directive is enabled, it needs to meet the following requirements: 1: It is not within the NGINX web document root. 2: It is owned by root and has a group ownership of the NGINX group. 3: It has no read-write-search access permission for other users (e.g. o=rwx). | Either remove the working_directory directive from the NGINX configuration files or ensure that the configured directory meets the following requirements: 1: It is not within the NGINX web document root. 2: It is owned by root and has a group ownership of the NGINX group: chown root:nginx /var/log/nginx 3: It has no read-write-search access permission for other users: chmod o-rwx /var/log/nginx Default: the working_directory value is not set. | Auto | High
3.1 | Ensure NGINX only listens for network connections on authorized ports | NGINX can be configured to listen on any port, but it should be configured to listen on authorized ports only. Limiting the listening ports to only those that are authorized helps to ensure no unauthorized services are running through the use of nginx. | Use this command to audit all listening ports on the server: grep -ir listen /etc/nginx Ensure all ports that are actively listening and not commented out are authorized for use on the server. The output can look similar to this example: /etc/nginx/conf.d/default.conf: listen 80 default_server; /etc/nginx/conf.d/default.conf: listen 443 ssl http2; /etc/nginx/conf.d/default.conf: listen [::]:443 ssl http2; | If any ports are listening that are not authorized, comment out or delete the associated configuration for that listener. Default: only port 80 is listening. | Manual | High
3.2 | Ensure requests for unknown host names are rejected | Your host header should be part of a predefined whitelist of known good hosts, which enables blocking access to other hosts. You should treat the host header as another input to be validated, as it is defined by the user agent. Whitelisting specific hosts and blocking access to all other hosts, you help to mitigate host header injection attacks against your server. Such attacks could be used by an attacker to redirect you to a rogue host and execute scripts or get you to input credentials. | Run the following comment to verify this is configured: curl -k -v https://127.0.0.1 -H 'Host: invalid.host.com' If you do not receive a 404 error or any kind of 200 response, this recommendation is not implemented. | Ensure your first server block mirrors the below in your nginx configuration, either at /etc/nginx/nginx.conf or any included file within your nginx config: server { return 404; } Then investigate each server block to ensure the server_name directive is explicitly defined. Each server block should look similar to the below with the defined hostname of the associated server block in the server_name directive. For example, if your server is example.org, the configuration should look like the below example: server { ..... server_name example.org; ..... } Default: no reject. | Auto | Medium
3.3 | Ensure keepalive_timeout is 10 seconds or less, but not 0 | Persistent connections are leveraged by all modern browsers to facilitate greater web performance. The keep-alive timeout limits the time a persistent connection may remain open. Setting the keep-alive timeout allows this timeout to be controlled on the server side. Setting a keep-alive timeout on the server side helps mitigate denial of service attacks that establish too many persistent connections, exhausting server resources. | To check the current setting for the keepalive_timeout directive, issue the below command. You should also manually check your nginx configuration for include statements that may be located outside the /etc/nginx directory. If none of these are present, the value is set at the default. grep -ir keepalive_timeout /etc/nginx The output of the command should contain something similar to the following: keepalive_timeout 10; | Find the HTTP or every server block of your nginx configuration, and add the keepalive_timeout directive. Set it to 10 seconds or less, but not 0. This example command sets it to 10 seconds: keepalive_timeout 10; Default: keepalive_timeout 75s. | Auto | Medium
3.4 | Ensure send_timeout is set to 10 seconds or less, but not 0 | The send_timeout directive sets a timeout for transmitting a response to the client between two successive write operations. Setting the send_timeout directive on the server side helps mitigate slow HTTP denial of service attacks by ensuring write operations taking up large amounts of time are closed. | To check the current setting for the send_timeout directive, issue the below command. You should also manually check your nginx configuration for include statements that may be located outside the /etc/nginx directory. If none of these are present, the value is set at the default. grep -ir send_timeout /etc/nginx The output of the command should be similar to the following: send_timeout 10; | Find the HTTP or server block of your nginx configuration, and add the send_timeout directive. Set it to 10 seconds or less, but not 0. send_timeout 10; Default: send_timeout 60s. | Auto | Medium
4.1 | Ensure server_tokens directive is set to 'off' | The server_tokens directive is responsible for displaying the NGINX version number and operating system version on error pages and in the Server HTTP response header field. This information should not be displayed. Attackers can conduct reconnaissance on a website using these response headers, then target attacks for specific known vulnerabilities associated with the underlying technologies. Hiding the version will slow down and deter some potential attackers. | In the NGINX configuration file nginx.conf, verify the server_tokens directive is set to off. To do this, check the response headers for the server header by issuing this command: curl -I 127.0.0.1 ¦ grep -i server The output should not contain the server header providing your server version, such as the below: Server: nginx/1.14.0 | To disable the server_tokens directive, set it to off inside a server block in your nginx.conf: server { ... server_tokens off; ... } Default: on. | Auto | Low
4.2 | Ensure default error and index.html pages do not reference NGINX | The default error and index.html pages for NGINX reveal that the server is NGINX. These default pages should be removed or modified so they do not advertise the underlying infrastructure of the server. By gathering information about the server, attackers can target attacks against its known vulnerabilities. Removing pages that disclose the server runs NGINX helps reduce targeted attacks on the server. | Locate the error page and index directives in the location block of your server configuration. The default index and error pages in nginx are located at /usr/share/nginx/html/. Open these files and verify there are no references to NGINX. Issue the following commands to check the default pages and verify no results are returned: grep -i nginx /usr/share/nginx/html/index.html grep -i nginx /usr/share/nginx/html/404.html grep -i nginx /usr/share/nginx/html/50x.html | Edit /usr/share/nginx/html/index.html, /usr/share/nginx/html/404.html and /usr/share/nginx/html/50x.html and remove any lines that reference NGINX, especially version and local paths. | Auto | Low
4.3 | Ensure hidden file serving is disabled | Disabling hidden files is a defense-in-depth mechanism to help prevent accidentally exposing sensitive information. Disabling hidden files prevents an attacker from being able to reference a hidden file that may be put in your location and have sensitive information, like .git files. | To verify hidden files are disabled, open your nginx configuration file and search for the below string or another regex pattern that denies access to files with a dot as the first character in the file path. Run the following command: grep location /etc/nginx/nginx.conf Verify the output is: location ~ /\. { deny all; return 404; } | Edit the nginx.conf file and add the following line: location ~ /\. { deny all; return 404; } Note: This may break well-known hidden files that are needed for functionality. For example, it may prevent functionality used by LetsEncrypt. To enable, configure a location exception like that shown below: location ~ /\.well-known\/acme-challenge { allow all; } Default: not set. | Auto | High
4.4 | Ensure the NGINX reverse proxy does not enable information disclosure | The server and x-powered-by header may specify the underlying technology used by an application. The NGINX reverse proxy may pass these headers if not explicitly directed to remove them. Attackers can conduct reconnaissance on a website using these response headers, then target attacks for specific known vulnerabilities associated with the underlying technologies. Removing these headers will reduce the likelihood of targeted attacks. | Confirm that the headers are denied as part of the proxy location blocks in the nginx configuration. You may also have to check other included files as part of this configuration. Run this command: grep -r proxy_hide_header /etc/nginx The output should read: proxy_hide_header X-Powered-By; proxy_hide_header Server; | Implement the below directives as part of your locations block which are used for proxing. Edit /etc/nginx/nginx.conf or included configuration files and add the following: location /docs { .... proxy_hide_header X-Powered-By; proxy_hide_header Server; .... } Default: nginx does not pass the header fields “Date”, “Server”, “X-Pad”, and “X-Accel-...” from the response of a proxied server to a client. | Auto | Low
5.1 | Ensure detailed logging is enabled | System logging should be configured to meet your organizational security and privacy policies. Enabling detailed logging to include information about events, event sources, timestamps, and users may assist in incident response activities. NOTE: Aim to keep sensitive information out of logs. For example, keep sensitive information out of query strings and URIs to avoid this. Performing detailed logging ensures that incident responders, auditors, and others are able to clearly view the activity that has occurred on your server. | Verify your log format meets your organizational security and privacy policies. All necessary logging variables should contain descriptive definitions at /etc/nginx/nginx.conf. An example can be found below: log_format main 'server="$server_name" host="$host" dest_port="$server_port"' 'src="$remote_addr" ip="$realip_remote_addr" user="$remote_user" ' 'time_local="$time_local" http_status="$status" ' 'http_referer="$http_referer" http_user_agent="$http_user_agent" ' 'http_x_forwarded_for="$http_x_forwarded_for" ' 'http_x_header="$http_x_header" uri_query="$query_string" uri_path="$uri" ' 'request=$request http_method="$request_method"; | Edit the log format directive in /etc/nginx/nginx.conf so it logs everything needed to meet your organizational policies. The following variables may be considered as useful examples include in your log_format with descriptive logging. You should consult the NGINX documentation and your organizational policy to ensure you are logging sufficient information and removing sensitive information where needed. $remote_addr - client address $remote_user - the user if basic authentication is used $status - the HTTP response status $content_type - Content-Type request header field $time_local - local time in the Common Log Format $request_method - request method, usually GET or POST $request - full original request line $uri - normalized URI in request $server_port - port of the server which accepted a request $server_name - name of the server which accepted a request $http_user_agent - user agent of the client requesting access $http_x_forwarded_for - client address a proxy or load balancer is forwarding traffic for Default: log_format combined '$remote_addr - $remote_user [$time_local] ' '"$request" $status $body_bytes_sent ' '"$http_referer" "$http_user_agent"'; | Manual | Medium
5.2 | Ensure access logging is enabled | The access_log directive should be on for every core site. It is enabled by default. Access logging allows incident responders and auditors to investigate access to a system in the event of an incident. | Run the following to verify access logging is enabled for every server block: grep -ir access_log /etc/nginx The output should show an access log configured and not disabled. If the output is similar to the below, the nginx configuration file should be manually inspected to ensure you are logging access to all core sites and proxies: access_log off; | Ensure the access_log directive is configured for every core site your organization requires logging for. This should look similar to the below configuration snippet. You may use different log file locations based on your needs. access_log /var/log/nginx/host.access.log main; Default: access log is enabled. | Auto | High
5.3 | Ensure error logging is enabled and set to the info logging level | All errors for applications should be logged. Error logging can be useful in identifying an attacker attempting to exploit a system and recreating an attacker's steps. Error logging also helps with identifying possible issues with an application. | Run the following to verify the error logging configuration: nginx -V ¦ grep error-log-path grep error_log /etc/nginx/nginx.conf If there is no output, the output is commented out, or the logging level is set to anything other than info, notice or warn, this recommendation is not implemented. | Ensure that error logging is configured to correct level and location. The configuration should look similar to the below (configured to the logging location of your choice): error_log /var/log/nginx/error.log info; Default: error_log logs/error.log error;. | Auto | High
5.4 | Ensure log files are rotated | Log rotation ensures log files do not consume excessive disk space, potentially causing a denial of service. Log files are important to track activity that occurs on your server, but they take up significant amounts of space. Log rotation should be configured in order to ensure the logs do not consume so much disk space that logging becomes unavailable. | Run the below command to verify that log rotation if configured for nginx: cat /etc/logrotate.d/nginx grep -ri nginx /etc/logrotate.conf /etc/logrotate.d | Endure that log rotation if configured for nginx. Edit the /etc/logrotate.d/nginx file options if needed. | Auto | Medium
5.5 | Ensure error logs are sent to a remote syslog server | Centralized log management helps ensure logs are forensically sound and are available at a central location for auditing and incident investigation. A centralized logging solution aggregates logs from multiple systems to ensure logs can be referenced in the event systems are thought to be compromised. Centralized log servers are also often used to correlate logs for potential patterns of attack. If a centralized logging solution is not used and systems (and their logs) are believed to be compromised, then logs may not be permitted to be used as evidence. | Use this command to verify your server is configured for central logging: grep -ir syslog /etc/nginx The output should show the error logs being sent to a central server, similar to the output of the command below. 192.168.2.1 should be replaced with your central log server, and the logging level should be set to info, notice or warn. error_log syslog:server=192.168.2.1 info; | To enable central logging for your error logs, add the below line to your server block in your server configuration file. 192.168.2.1 should be replaced with the location of your central log server. error_log syslog:server=192.168.2.1 info; OR sending logs to central server can be configured with syslog services. In such case exclude this check. Default: not send. | Auto | High
5.6 | Ensure access logs are sent to a remote syslog server | Centralized log management helps ensure logs are forensically sound and are available at a central location for auditing and incident investigation. A centralized logging solution aggregates logs from multiple systems to ensure logs can be referenced in the event systems are thought to be compromised. Centralized log servers are also often used to correlate logs for potential patterns of attack. If a centralized logging solution is not used and systems (and their logs) are believed to be compromised, then logs may not be permitted to be used as evidence. | Use this command to verify your server is configured for central logging: grep -ir syslog /etc/nginx The output should show the access logs being sent to a central server, similar to the output of the command below. 192.168.2.1 should be replaced with your central log server. The local logging facility may be any unconfigured facility on your server. access_log syslog:server=192.168.2.1,facility=local7,tag=nginx,severity=info combined; | To enable central logging for your access logs, add the below line to your server block in your server configuration file. 192.168.2.1 should be replaced with the location of your central log server. The local logging facility may be changed to any unconfigured facility on your server. access_log syslog:server=192.168.2.1,facility=local7,tag=nginx,severity=info combined; OR sending logs to central server can be configured with syslog services. In such case exclude this check. Default: not send. | Auto | High
5.7 | Ensure proxies pass source IP information | The x-forwarded-for and remote address headers help identify and separate the originating client IP address of the user agent and the proxy IP address. The two types of addresses are the same, and one should always be present. Being able to identify the originating client IP address can help auditors or incident responders identify where the corresponding user came from. This may be useful in the event of an attack to analyze if the IP address is a good candidate for blocking. It may also be useful to correlate an attacker's actions. | Open the nginx configuration file and the associated included files in that configuration. Check all location blocks for the presence of the proxy_pass directive. The proxy_pass directive should be followed by one of the below two directives to ensure the client IP address is passed to the endpoint the proxy is serving traffic to. proxy_set_header X-Real-IP $remote_addr; proxy_set_header X-Forwarded-For $proxy_add_x_forwarded_for; | To ensure your proxy or load balancer will forward information about the client and the proxy to the application, you must set one of the below headers in your location block. Edit your location block so it shows the proxy_set_header directives for the client and the proxy as shown below. These headers are the exact same and there is no need to have both present. server { ... location / { proxy_pass (Insert Application URL here); proxy_set_header X-Real-IP $remote_addr; proxy_set_header X-Forwarded-For $proxy_add_x_forwarded_for; } } Default: not configured, not pass source IP information. | Auto | Medium
6.1 | Ensure HTTP is redirected to HTTPS | Browsers and clients establish encrypted connections with servers by leveraging HTTPS. Requests leveraging HTTP are unencrypted. Unencrypted requests should be redirected so they are encrypted. Any listening HTTP port on your web server should redirect to a server profile that uses encryption. The default HTTP (unencrypted) port is 80. Redirecting user agent traffic to HTTPS helps to ensure all user traffic is encrypted. Modern browsers alert users that your website is insecure when HTTPS is not used. This can decrease user trust in your website and ultimately result in decreased use of your web services. Redirection from HTTP to HTTPS couples security with usability; users are able to access your website even if they lack the security awareness to use HTTPS over HTTP when requesting your website. | To verify your server listening configuration, check your web server or proxy configuration files. All unencrypted listening ports should return a statement redirecting to HTTPS. This should be similar to the code below, where example.org is used as an example: server { listen 80; server_name example.org; return 301 https://$host$request_uri; } | Edit your web server or proxy configuration file to redirect all unencrypted listening ports, such as port 80, using a redirection through the return directive: server { listen 80; server_name example.org; return 301 https://$host$request_uri; } Default: NGINX is not configured to use HTTPS or redirect to it. | Auto | High
6.2 | Ensure a trusted certificate and trust chain is installed | Certificates and their trust chains are needed to establish the identity of a web server as legitimate and trusted. Certificate authorities validate a web server's identity and that you are the owner of that web server domain name. Without a certificate and full trust chain installed on your web server, modern browsers will flag your web server as untrusted. | Run this command to find the file location of your certificate: grep -ir ssl_certificate /etc/nginx/ The output of your command should look similar to the below output. If there is no output, you do not have a certificate installed. Web Server: /etc/nginx/nginx.conf: ssl_certificate /etc/nginx/cert.pem; /etc/nginx/nginx.conf: ssl_certificate_key /etc/nginx/nginx.key; Open the file to the right of the ssl_certificate directive using the following command: cat /etc/nginx/cert.pem The output of your command should look similar to the below. It should include the full certificate chain. -----BEGIN CERTIFICATE----- Insert Your Web Server Certificate -----END CERTIFICATE----- -----BEGIN CERTIFICATE----- Insert Your Certificate Authority Intermediate Certificate -----END CERTIFICATE----- -----BEGIN CERTIFICATE----- Insert Your Certificate Authority Root Certificate -----END CERTIFICATE----- | Use the following procedure to install a certificate and its signing certificate chain onto your web server, load balancer, or proxy. Step 1: Create the server's private key and a certificate signing request. The following command will create your certificate's private key with 2048-bit key strength. Optionally, this parameter may be changed to 4096 for greater security. It will also output your certificate signing request to the nginx.csr file in your present working directory. openssl req -new -newkey rsa:2048 -keyout nginx.key -out nginx.csr Enter the below information about your private key: Country Name (2 letter code) [XX]: Your Country State or Province Name (full name) []: Your State Locality Name (eg, city) [Default City]: Your City Organization Name (eg, company) [Default Company Ltd]: Your City Organizational Unit Name (eg, section) []: Your Organizational Unit Common Name (eg, your name or your server's hostname) []: Your server's DNS name Email Address []: Your email address Step 2: Obtain a signed certificate from your certificate authority. Provide your chosen certificate authority with your certificate signing request. Follow your certificate authority's signing procedures in order to obtain a certificate and the certificate's trust chain. A full trust chain is typically delivered in .pem format. Step 3: Install certificate and signing certificate chain on your web server. Place the .pem file from your certificate authority into the directory of your choice. Locate your created key file from the command you used to generate your certificate signing request. Open your website configuration file and edit your encrypted listener to leverage the ssl_certificate and ssl_certificate_key directives for a web server as shown below. You should also inspect include files inside your nginx.conf. This should be part of the server block. server { listen 443 ssl http2; listen [::]:443 ssl http2; ssl_certificate /etc/nginx/cert.pem; ssl_certificate_key /etc/nginx/nginx.key; ... } After editing this file, you must recycle nginx services for these changes to take effect. This can be done with the following command: sudo service nginx restart Default: no certificate is installed. | Auto | High
6.3 | Ensure private key permissions are restricted | The server's private key should be protected from unauthorized access by limiting access based on the principle of least privilege. A server's private key file should be restricted to 400 permissions. This ensures only the owner of the private key file can access it. This is the minimum necessary permissions for the server to operate. If the private key file is not protected, an unauthorized user with access to the server may be able to find the private key file and use it to decrypt traffic sent to your server. | Verify the permissions on the key file are 400. This can be found by running the following command. You should replace /etc/nginx/nginx.key with the location of your key file. ls -l /etc/nginx/nginx.key The output should show the permissions as 400 or -r--------. If this is not the case, excessive permissions have been granted to this file. | Run the following command on your key file to ensure its permissions are set to 400. The file name /etc/nginx/nginx.key should be replaced with the location of your key file. sudo chmod 400 /etc/nginx/nginx.key Default: permissions on the server's private key are 644 or -rw-r--r--. | Auto | High
6.4 | Ensure only modern TLS protocols are used | Only modern TLS protocols should be enabled in NGINX for all client connections and upstream connections. Removing legacy TLS and SSL protocols (SSL 3.0, TLS 1.0 and 1.1), and enabling emerging and stable TLS protocols (TLS 1.2, and TLS 1.3), ensures users are able to take advantage of strong security capabilities and protects them from insecure legacy protocols. Why disable SSL 3.0: The POODLE Vulnerability allowed attackers to exploit SSL 3.0 to obtain cleartext information by exploiting weaknesses in CBC in 2014. SSL 3.0 is also no longer FIPS 140-2 compliant. Why disable TLS 1.0: TLS 1.0 was deprecated from use when PCI DSS Compliance mandated that it not be used for any applications processing credit card numbers in June 2018: TLS 1.0 does not make use of modern protections, and almost all user agents that do not support TLS 1.2 or higher are no longer supported by their vendor. Why disable TLS 1.1: Because of the increased security associated with higher versions of TLS, TLS 1.0 should be disabled. Modern browsers will begin to flag TLS 1.1 as deprecated in early 2019. Why enable TLS 1.2: TLS 1.2 takes advantage of several security features including modern cipher suites, perfect forward security, and authenticated encryption. Why enable TLS 1.3: TLS 1.3 improves security by removing several insecure cipher suites by default and adding several more secure algorithms. All public-key exchange mechanisms support perfect forward secrecy in this version of TLS. Additionally, TLS 1.3 makes drastic performance improvements by removing a full round trip in the TLS handshake. | You can verify which SSL/TLS protocols your server uses by issuing the below command to see the configured cipher suites on the server. If anything older than TLS 1.2 is implemented or nothing appears, this recommendation is not implemented. grep -ir ssl_protocol /etc/nginx Note: Depending on your configuration, you may see different results. The directive ssl_protocols should always be part of your server block. If your NGINX server is also a proxy or load balancer, you should also check for the presence of the proxy_ssl_protocols directive as part of the location block of your nginx configuration. This ensures your proxy follows a specific set of negotiation rules for encrypting traffic with your upstream server. | Warning: TLS 1.3 will only be available if a version of OpenSSL greater than 1.1.0 is installed on your server. Otherwise recommended setting for ssl_protocols if "TLSv1.2", not "TLSv1.2 TLSv1.3". You can check the version of OpenSSL you are using by leveraging the following command: openssl version Run the following commands to change your ssl_protocols if they are already configured. This remediation advice assumes your nginx configuration file does not include server configuration outside of /etc/nginx/nginx.conf. You may have to also inspect the include files in your nginx.conf to ensure this is properly implemented. Web Server: sed -i "s/ssl_protocols[^;]*;/ssl_protocols TLSv1.2 TLSv1.3;/" /etc/nginx/nginx.conf Proxy: sed -i "s/proxy_ssl_protocols[^;]*;/proxy_ssl_protocols TLSv1.2 TLSv1.3;/" /etc/nginx/nginx.conf If your ssl_protocols are not already configured, this can be accomplished manually by opening your web server or proxy server configuration file and manually adding the directives. Web Server: server { ssl_protocols TLSv1.2 TLSv1.3; } Proxy: location / { proxy_pass example.org; proxy_ssl_protocols TLSv1.2 TLSv1.3; } Default: ssl_protocols TLSv1.0 TLSv1.1 TLSv1.2; / ssl_protocols TLSv1 TLSv1.1 TLSv1.2 TLSv1.3; proxy_ssl_protocols TLSv1.0 TLSv1.1 TLSv1.2; / proxy_ssl_protocols TLSv1 TLSv1.1 TLSv1.2 TLSv1.3; | Auto | Medium
6.5 | Disable weak ciphers | The ssl_ciphers directive should be used to configure the available ciphers on your web server, and the proxy_ssl_ciphers directive should be used to configure the available ciphers for your proxy. Weak ciphers should be disabled based on your company's policy or an industry best practice compliance profile. The ssl_prefer_server_ciphers should be used to ensure the user agent respects the server's preferred cipher order and does not set its own. If you are using a proxy or load balancer, you should use the proxy_ssl_ciphers directive to ensure your upstream connections are negotiated using secure ciphers. The use of strong ciphers is critical to maintaining strong encryption on your web server, load balancer, or proxy. Weak ciphers may compromise the security of your site or your users by allowing legacy user agents to connect to your site in a vulnerable way. You may also meet compliance concerns by ensuring that your upstream connections meet the same level of security if using a proxy or load balancer. The server should enforce the cipher preference on the server side to protect users from malicious actors on the client side. | Use the following procedure to verify the ssl_cipher and proxy_ssl_cipher directives meet your company's policy. grep -ir ssl_ciphers /etc/nginx/ grep -ir proxy_ssl_ciphers /etc/nginx This output will show the server's configured ciphers and cipher preference policy. If you have multiple server blocks or proxy passes, you should ensure the directive or directives appear for each. The output should also contain the directive ssl_prefer_server_ciphers, as shown below: ssl_prefer_server_ciphers on; In your environment, you may have to check all include files in your nginx configuration or the nginx configuration itself manually. The server ciphers may be located as part of the server block, and the proxy ciphers may be located as part of the location block for your upstream traffic. | Set the ssl_cipher directive as part of your server blocks and set the proxy_ssl_ciphers directive as part of the location block for your upstream server. This should look similar to the below examples: Server block configuration for client connectivity to web server, proxy, or load balancer: server { ssl_ciphers ALL:!EXP:!NULL:!aNULL:!ADH:!AECDH:!LOW:!SSLv2:!SSLv3:!MD5:!RC4; } Proxy or load balancer configuration for defined upstream negotiation: location / { proxy_pass https://example.org; proxy_ssl_ciphers ALL:!EXP:!NULL:!aNULL:!ADH:!AECDH:!LOW:!SSLv2:!SSLv3:!MD5:!RC4; } The ALL:!EXP:!NULL:!aNULL:!ADH:!AECDH:!LOW:!SSLv2:!SSLv3:!MD5:!RC4 ciphers is FIPS 140-2 compliant and recommended configuration. But other cipher suites and specifications can be used. Include the following directive in http or every server block to specify that server ciphers should be preferred over client ciphers: ssl_prefer_server_ciphers on; For changes to take effect, you must recycle nginx: service nginx restart Default: HIGH:!aNULL:!MD5; ssl_prefer_server_ciphers off; | Auto | High
6.6 | Ensure custom Diffie-Hellman parameters are used | Custom Diffie-Hellman (DH) key exchange parameters should be used. DH Ephemeral (DHE) parameters with at least 2048 bits should be generated. Backward-compatible Perfect Forward Secrecy (PFS) ciphers (e.g. DHE-RSA-AES128-SHA256) should use strong and unique parameters. By default, NGINX will generate 1024-bit RSA keys for PFS ciphers; stronger alternatives should be used instead to provide better protection for data protected by encryption. | Verify the option ssl_dhparam is explicitly provided: grep ssl_dhparam /etc/nginx/nginx.conf | Generate strong DHE (Ephemeral Diffie-Hellman) parameters using the following commands: mkdir /etc/nginx/ssl openssl dhparam -out /etc/nginx/ssl/dhparam.pem 2048 chmod 400 /etc/nginx/ssl/dhparam.pem Alter the http or every server configuration to use the new parameters: http { server { ssl_dhparam /etc/nginx/ssl/dhparam.pem; } } Default: no parameters are set, and therefore DHE ciphers will not be used. | Auto | Low
6.7 | Ensure Online Certificate Status Protocol (OCSP) stapling is enabled | OCSP allows a user's browser or another user agent to verify the certificate it is seeing is not revoked. OCSP stapling ensures your server presents this information to the user's browser in a way that best meets the performance and security needs of your website. It polls the Certificate Authority's (CA) OCSP server at regular intervals to ensure it is continuously kept up to date. OCSP stapling helps improve performance and security, so it should be enabled. OCSP stapling protects your users from accessing a website where a private key is believed to be compromised. If a private key is compromised, an attacker may be able to obtain unauthorized access to the encrypted data transmitted by a user. Note: OCSP stapling, while a step forward from the older certificate revocation list model, does share similar risks. Between the time a certificate is revoked and the point where a new signed OCSP profile is requested, if a server's certificate has been revoked a user agent may not be informed. | Run the following command to verify OCSP stapling is enabled: grep -ir ssl_stapling /etc/nginx If the output does not contain your proxy or web server configuration file with the below two directives, this recommendation is not implemented. ssl_stapling on; ssl_stapling_verify on; | Follow this procedure to enable OCSP validation: Step 1: Ensure your NGINX server has access to your CA's OCSP server. Your CA's OCSP server may be found on your CA's website and will vary depending on your CA vendor. Issue the following command in order to check your connectivity to their site: curl -I "insert certificate authority ocsp server here" If you get a 200 code response, your server has access. Step 2: Enable OCSP on nginx. Implement the ssl_stapling and ssl_stapling_verify directives. The directive ssl_stapling enables OCSP stapling, and the directive ssl_stapling_verify enables verification of the OCSP responses on nginx. server { ssl_stapling on; ssl_stapling_verify on; } Default: OCSP stapling is not enabled. | Auto | Medium
6.8 | Ensure HTTP Strict Transport Security (HSTS) is enabled | HTTP Strict Transport Security (HSTS) headers instruct a user agent on how to communicate with a web server. HSTS headers ensure the strict transport security policies built into browsers and other user agents are informed only to communicate over HTTPS. HSTS with long validity periods should be used to most effectively secure your user population. Strict-Transport-Security should have a long max-age, which is recommended to be at least six months in length. This ensures the browser remembers your website should only be accessible via HTTPS for this amount of time. HSTS headers help protect a server's users from accessing the server over unencrypted protocols. This header helps to prevent HTTP downgrade attacks. | Issue this command to check for HSTS headers on your website: grep -ir Strict-Transport-Security /etc/nginx If your output does not include the following directive associated with your server configuration file, this recommendation is not implemented. The header should also include the max-age directive with 15768000 seconds (six months) or longer configured: add_header Strict-Transport-Security "max-age=15768000;"; | Ensure the below snippet of code can be found in each http or server block of nginx configuration. This will ensure the HSTS header is set with a validity period of six months, or 15768000 seconds. server { add_header Strict-Transport-Security "max-age=15768000;"; } Default: HSTS headers are not set. | Auto | High
6.9 | Ensure your domain is preloaded (when needed) | Preloading your domain hardcodes it as only being accessible through HTTPS by browsers. Preloading your domain helps prevent HTTP downgrade attacks and increases trust. | Visit https://hstspreload.org/ and type in your top-level domain name to verify it is preloaded. | This recommendation is for sites with enhanced security level and may be not applicable in other cases. Note! Preloading should only be done with careful consideration! Your website and all its subdomains will be forced over HTTPS. If your website or any of its subdomains are not able to support preloading, you should not preload your site. Preloading should be opt-in only, and if done, may impact more sites than the nginx instance you are working on. Removing preloading can be slow and painful, and should only be done with careful consideration according to https://hstspreload.org. In order to successfully preload your website, you must meet the below criteria: 1: Serve a valid certificate. 2: Redirect from HTTP to HTTPS if using not SSL/TLS port. 3: Configure all subdomains to support HTTPS only. This will require you to configure all subdomains for HTTPS only. For example, a subdomain of example.org is workbench.example.org and would need to be configured for HTTPS only. 4: Configure an HSTS header on your base domain, as shown below for nginx. If your base domain is nginx, you may accomplish this with several modifications from the HSTS recommendation. Change your header to include the preload directive and the includesubdomains directive, and make your max-length six months or longer. The header should be modified similar to the below snippet: add_header Strict-Transport-Security "max-age=31536000; includeSubDomains; preload"; After you have met these requirements, add your site to the list by following the instructions at https://hstspreload.org/. Default: website is not preloaded. | Manual | Medium
6.10 | Ensure session resumption is disabled to enable perfect forward security | Session resumption for HTTPS sessions should be disabled to perfect forward secrecy can be achieved. Perfect forward secrecy is an encryption mechanism that enables past session keys to not be compromised even if the server's private key is compromised. If an attacker recorded all traffic to a server and stored it and then obtained the private key without perfect forward secrecy, all communications would be compromised. With perfect forward secrecy, session keys are generated using Diffie-Hellman for every session a user initiates, which isolates session compromise to only that communication session. Allowing session resumption breaks perfect forward secrecy; this expands the surface area for an attacker to compromise past sessions and communications with a server if they are able to compromise the session. | Run the following command to verify the ssl_session_tickets directive is turned off. You should always investigate your nginx configuration file for included file locations outside of /etc/nginx to ensure you are properly investigating each server block for the presence of the ssl_session_tickets directive being turned off. grep -ir ssl_session_tickets /etc/nginx The output should contain the following: ssl_session_tickets off; | Turn off the ssl_session_tickets directive as part of every http or server block in your nginx configuration: ssl_session_tickets off; Default: ssl_session_tickets on; | Auto | Medium
6.11 | Ensure HTTP/2.0 is used | HTTP/2.0 is an optimized and more secure version of the HTTP protocol. It should be enabled so users can take advantage of it. Note: Legacy user agents may not be able to connect to a server using HTTP/2.0. HTTP/2.0 introduces both performance benefits through full multiplexing and several security benefits. HTTP/2.0 has improved cipher suite requirements and blacklists. It also disables session renegotiation and TLS compression. This helps protect against vulnerabilities like CRIME and ensures we have stronger encryption. | Verify that listening ports on the web server leverage HTTP/2.0 by running this command: grep -ir http2 /etc/nginx If there is no output, the output does not cover all running ports on the server that are not redirecting to another port, or the output is commented out, this recommendation is not implemented. | Open the nginx server configuration file and configure all listening ports with http2, similar to that of this example: server { listen 443 ssl http2; } Default: HTTP/1.1 is used. Note: Legacy user agents may not be able to connect to a server using HTTP/2.0. | Auto | Low
6.12 | Ensure the upstream traffic server certificate is trusted (for proxy and load balancer) | The NGINX server should be configured to validate the identity of the upstream server it is sending information to. Configuring NGINX to validate the identity of the upstream server helps mitigate the risk of a man in the middle attack occurring against your server. | To verify the configuration, follow this procedure: Step 1: Verify your nginx proxy or load balancer is set up to validate server identity. You should check for the presence of the below directives as part of the location block you are using to send traffic to your upstream server. The two commands should help you to identify if this is implemented; however, you may also want to manually check through include files as well that can be found in your nginx configuration. As part of this configuration check, you should also ensure that the proxy_ssl_verify directive is set to on. grep -ir proxy_ssl_trusted_certificate /etc/nginx grep -ir proxy_ssl_verify /etc/nginx The output and directives you should look for are: proxy_ssl_trusted_certificate /etc/nginx/trusted_ca_cert.pem; proxy_ssl_verify on; Step 2: Verify the certificate trust chains for upstream servers are installed properly. Verify the certificates installed in the location referenced by the proxy_ssl_trusted_certificate directive are valid. | Obtain the full certificate chain of the upstream server in .pem format. Then reference that file in the location block as part of the proxy_ssl_trusted_certificate directive. Implement the proxy_ssl_trusted_certificate and proxy_ssl_verify directives as shown below as part of the location block you are using to send traffic to your upstream server. proxy_ssl_trusted_certificate /etc/nginx/trusted_ca_cert.pem; proxy_ssl_verify on; Default: proxy_ssl_verify off; | Auto | High
6.13 | Ensure upstream server traffic is authenticated with a client certificate (for proxy and load balancer) | Client certificate validation allows the upstream server to authenticate the identity of the client connecting to it. This assists in the establishment of mutual authentication between the client and the server. Using client certificate validation allows you to establish a trusted proxy server. | To verify this recommendation, validate that the below configuration is in the location block of your nginx configuration that is sending traffic to an upstream location. The command below may be helpful in determining if this is set up: grep -ir proxy_ssl_certificate /etc/nginx You should see output similar to the below. You may need to manually ensure this is configured properly by investigating your location block for the output as well. proxy_ssl_certificate /etc/nginx/ssl/nginx.pem; proxy_ssl_certificate_key /etc/nginx/ssl/nginx.key; | In order to implement this recommendation, you must create a client certificate to be authenticated against and have it signed. Once you have a signed certificate, place the certificate in a location of your choice. In the below example, we use /etc/nginx/ssl/cert.pem. Implement the configuration as part of the location block that is sending traffic to an upstream location: proxy_ssl_certificate /etc/nginx/ssl/nginx.pem; proxy_ssl_certificate_key /etc/nginx/ssl/nginx.key; Default: not authenticated. | Auto | Medium
7.1 | Ensure allow and deny filters limit access to specific IP addresses (if needed) | IP-based restrictions act as a defense in depth mechanism. They allow you to whitelist legitimate paths to your applications and explicitly deny IP addresses you believe to be malicious. IP restrictions help you to only allow traffic based on the concept of least privilege. You may specify vlans, countries, or specific servers that may be allowed or denied on your site. It is recommended that you implicitly deny all traffic and only allow those with a legitimate use case to access your website if choosing to take this approach. This allows you to limit the surface area an attack may come from. | To verify IP-based restrictions are limiting access correctly, perform the following steps: Step 1: Open your nginx config file and any files that are appended in an include statement. Step 2: Check the location context of your server block for the allow and deny directives. The output should look similar to the below snippet and may be expressed in CIDR notation or single addresses. location / { allow 10.1.1.1; deny all; } Step 3: Ensure the allowed IP addresses are not too permissive for your use case. For example, in the above snippet, 10.1.1.1 may be a load balancer connecting to your proxy, and you only want user traffic to come from the load balancer. | Compile a list of network ranges or IP addresses you would want to access your web server or proxy. Then add these ranges with the allow directive. The deny directive should be included with all IP addresses implicitly denied. location / { allow 10.1.1.1; deny all; } Default: no restrictions for IP addresses. | Manual | High
7.2 | Ensure only whitelisted HTTP methods are allowed | HTTP methods (also known as verbs) allow different actions to be requested from the web server at a specified path. Only the necessary methods should be enabled. Most websites only require the methods GET, POST and HEAD to function correctly. Web applications may also require other verbs (e.g. DELETE). In order to narrow vectors of attack, it is recommended to only enable the required verbs. | To verify this, use a tool like curl to send a request with each method which should not be supported (e.g. DELETE) and compare the output to a supported method (e.g. GET). # curl -X DELETE http://localhost/index.html curl: (52) Empty reply from server # curl -X GET http://localhost/index.html | To remove unneeded methods and only allow required methods, add the following into every server block in your nginx.conf. The below snippet assumes only the methods GET, HEAD and POST are required for an application. The reason for 444 as a response is because it contains no information and can help mitigate automated attacks. if ($request_method !~ ^(GET¦HEAD¦POST)$) { return 444; } Default: All methods are allowed. | Auto | High
7.3 | Ensure timeout values for reading the client header and body are set correctly | The client_header_timeout and client_body_timeout directives define the time the server will wait for the header or body to be sent from the client. If the client does not send the entire header in this predefined timeframe, the server will send back a 408 request timeout error. Setting the client header and body timeouts help your server mitigate possible denial of service attacks. By timing out a request, the server is able to free up resources that may be waiting for the body or header. | To verify the current settings for the client_body_timeout and client_header_timeout directives, issue the below command. You should also manually check your nginx configuration for include statements that may be located outside of the /etc/nginx directory. If this is not present, the value is set at the default. grep -ir timeout /etc/nginx The output should contain the following: client_body_timeout 10; client_header_timeout 10; | Find the HTTP or server block of your nginx configuration and add the client_header_timeout and client_body_timeout directives set to the configuration. The below example sets the timeouts to 10 seconds. client_body_timeout 10; client_header_timeout 10; Default: client_header_timeout 60; client_body_timeout 60; | Auto | Medium
7.4 | Ensure the maximum request body size is set correctly | The client_max_body_size directive sets the size of the request body that is allowed to read a client request. This defines the number of bytes allowed in a request and is equivalent to the Content-Length request header field. Limiting the size of the request body helps prevent unexpectedly long or large client requests from being passed to an application to perform buffer overflow attacks. This value should be set low enough to protect the application but high enough not to interfere with functionality and block legitimate request bodies. | To verify the current setting for the client_max_body_size directive, issue the below command. You should also manually check your nginx configuration for include statements that may be located outside of the /etc/nginx directory. If this is not present, the value is set at the default. grep -ir client_max_body_size /etc/nginx | Find the HTTP or server block of your nginx configuration and add the client_max_body_size set to 100K in this block. The appropriate value may be different based on your application's needs. client_max_body_size 100K Default: client_max_body_size 1m; | Auto | Low
7.5 | Ensure the maximum buffer size for URIs is defined | The large_client_header_buffers directive defines the number and size of buffers used within the URI. A request cannot exceed the size of this buffer when this directive is configured. The large_client_header_buffers directive should be set to restrict buffer usage. The number of buffers should generally set to two and the length be set to 1K; however, under specific conditions this may not be a good fit for your application and may need to be set differently. The large_client_header_buffers directive may assist in preventing buffer overflow attacks that leverage long URI query parameters. | Run this command to verify that the large_client_header_buffers directive is configured properly: grep -ir large_client_header_buffers /etc/nginx/ The output should be similar to the below: large_client_header_buffers 2 1k | Open your nginx.conf file and locate your server or HTTP blocks. This may be added to the HTTP block for all configurations or the server block for more specific configurations to meet your needs. Add the below line to implement this recommendation: large_client_header_buffers 2 1k Default: large_client_header_buffers 4 8k; | Auto | Medium
7.6 | Ensure the number of connections per IP address is limited | The maximum number of simultaneous connections allowed from a single IP address to your server should be limited. It should be set to a value that meets your organizational policies. Limiting the number of simultaneous connections is an effective way to prevent slow denial of service attacks that try to use as many server resources as possible. This can also help prevent brute force attacks on a login pages. | Verify the HTTP block and server block contain the below configuration. You may also need to check files included in include statements within your nginx config. http { limit_conn_zone $binary_remote_addr zone=limitperip:10m; server { limit_conn limitperip 30; } } | Implement the below directives under the HTTP and server blocks of your nginx configuration or any include files. The below configuration creates a memory zone of 10 megabytes called limitperip (you can set this to whatever name you wish). It will limit the number of connections per IP address to 30 simultaneous connections. The number of simultaneous connections to allow may be different depending on your organization's policies and use cases. http { limit_conn_zone $binary_remote_addr zone=limitperip:10m; server { limit_conn limitperip 30; } } Default: not restricted. Note! Users of your system that are behind a corporate web proxy using network address translation or a proxy service such as tor may have an increased chance of being blocked due to this configuration. This is because multiple users in these scenarios come from the same IP address. You should always consider your user base when setting a connection limit. | Auto | Medium
7.7 | Ensure rate limits by IP address are set | Rate limiting should be enabled to limit the number of requests an IP address may make to a server in a given period of time. The configuration values should be set based on your application's needs and your organizational policy. Rate limiting allows you to mitigate potential denial of service attacks as a defense in depth mechanism. | Verify the HTTP block and server block contains the below configuration. You may also need to check files included in include statements within your nginx config. http { limit_req_zone $binary_remote_addr zone=ratelimit:10m rate=5r/s; server { limit_req zone=ratelimit burst=10 nodelay; } } | Implement the below directives under the HTTP and server blocks of your nginx configuration or any include files. The below configuration creates a memory zone of 10 megabytes called "ratelimit" (you can set this to whatever name you wish) and sets the number of requests per second that can be sent by any given IP address to 5. Further, this configuration sets a burst of 10 to ensure that requests may come more frequently and sets no delay to ensure that the bursting may be all at once and not queued. http { limit_req_zone $binary_remote_addr zone=ratelimit:10m rate=5r/s; server { limit_req zone=ratelimit burst=10 nodelay; } } Default: not restricted. Note! If you serve a high traffic API, this may prevent users from being able to call your website. You may also limit users behind a corporate web proxy or a proxy service such as tor if they use your website heavily. | Auto | Medium
7.8 | Ensure X-Frame-Options header is configured and enabled | The X-Frame-Options header should be set to allow specific websites or no sites at all to embed your website as an object within their own, depending on your organizational policy and application needs. The X-Frame-Options header allows you to mitigate the risk of clickjacking attacks. | Run the following to verify this header is implemented on your site: grep -ir X-Frame-Options /etc/nginx The output should look similar to the below, but customized to your use case. If there is no output from this command, this recommendation is not implemented. add_header X-Frame-Options "SAMEORIGIN"; | Add the below to your server blocks in your nginx configuration. The policy should be configured to meet your organization's needs, SAMEORIGIN or DENY is recommended: add_header X-Frame-Options "SAMEORIGIN"; Default: no X-Frame-Options header. | Auto | Medium
7.9 | Ensure X-Content-Type-Options header is configured and enabled | The X-Content-Type-Options header should be used to force supported user agents to check an HTTP response's content type header with what is expected from the destination of the request. Implementing the X-Content-Type-Options header with the "nosniff" directive helps to prevent drive-by download attacks where a user agent is sniffing content types in responses. | Run this command to verify the X-Content-Type-Options Header is enabled and set to not allow content type sniffing: grep -ir X-Content-Type-Options /etc/nginx The below should be part of the output. If it is not, this recommendation is not implemented. This should be implemented on every server block. If there are multiple server blocks on the system, each should be checked. add_header X-Content-Type-Options "nosniff"; | Open the nginx configuration file that contains your server blocks. Add the below line into your server block to add X-Content-Type-Options header and direct your user agent to not sniff content types. add_header X-Content-Type-Options "nosniff"; Default: no X-Content-Type-Options header. | Auto | Medium
7.10 | Ensure that Content Security Policy (CSP) is enabled and configured properly | Content Security Policy allows administrators to specify the locations from which allowable scripts may be executed, or if scripts may be executed at all. Content Security Policy should be used to improve user trust of your website. Content Security Policies assist organizations in mitigating and reporting cross-site scripting (XSS) attacks. | Run this command to verify the Content Security Policies header is enabled: grep -ir Content-Security-Policy /etc/nginx Output similar to the below shows this recommendation is implemented. Verify that 'unsafe-eval' and 'unsafe-inline' keywords are not used. It should be implemented on every server block. If there are multiple server blocks on the system, each should be checked. add_header Content-Security-Policy "default-src 'self'"; | Open your nginx configuration file that contains your server blocks. Add the Content-Security-Policy header into every http or server block and direct your user agent to accept documents from only specific origins. The Content-Security-Policy directives can be configured as needed, but without 'unsafe-eval' and 'unsafe-inline' keywords. Example: add_header Content-Security-Policy "default-src 'self'"; Default: no Content-Security-Policy header. | Auto | Medium
7.11 | Ensure the Referrer Policy is enabled and configured properly | When an origin site directs a user to another site, a referrer is sent that identifies the URL the user came from. Depending on your site's specific use, this may present a privacy concern to your users. The Referrer Policy enables organizations to define what sites should see that a referral came from your site, which helps protect user privacy. A Referrer header may expose sensitive data in another web server's log if you use sensitive data in your URL parameters, such as personal information, username, and password or persistent sessions. Ultimately, depending on your application design, not using a properly configured Referrer Policy may allow session hijacking, credential gathering, or sensitive data exposure in a third party's logs. | Verify your referrer policy is enabled and configured properly by running the following command. You should check that the header is part of the server block of all sites. grep -r Referrer-Policy /etc/nginx The output should look similar to the below. The policy may differ depending on your organization's needs, except 'unsafe-url' policy which is insecure. add_header Referrer-Policy "no-referrer"; | Add the below line to the server blocks within your nginx configuration. The policy should be customized for your specific organization's needs. This example policy will ensure your website is never allowed in a referrer. The 'unsafe-url' policy is not recommended, it may leak potentially-private information. add_header Referrer-Policy "no-referrer"; Default: no Referrer-Policy header. | Auto | Medium
7.12 | Deny malicious types of HTTP User Agents | Blocklisting of malicious types of HTTP agents. Blocking malicious agents decreases risks of unauthorized access or DoS attacks against the system. | Use next queries to check that blocklisting is working: # wget http://<IP>/index.html # wget --user-agent "I am a bandit haha" http://<IP>/index.html | A HTTP user agent is a software that is used for content negotiation against a web server. This also includes malware bots and crawlers that may end up impacting your web server’s performance by wasting system resources. In order to more easily maintain the list of undesired user agents, create a file (/etc/nginx/blockuseragents.rules for example) with the following contents: map $http_user_agent $blockedagent { default 0; ~*malicious 1; ~*bot 1; ~*backdoor 1; ~*crawler 1; ~*bandit 1; } Next, place the following line before the 'http' block definition: include /etc/nginx/blockuseragents.rules; Add an if statement in every server block to return a 403 response if the user agent string is in the block list defined above: server { ... if ($blockedagent) { return 403; } ... } Restart nginx, and all user agents whose string matches the above will be blocked from accessing your web server. | Auto | Medium
7.13 | Prevent Image Hotlinking | Image hotlinking happens when a person displays in another site an image hosted on yours. This causes an increase in your bandwidth use (which you pay for) while the other person happily displays the image as if it was his or her property. In other words, it’s a double loss for you. | grep -B 1 -A 5 valid_refers nginx.conf | For example, let’s say you have a subdirectory named img inside your server block where you store all the images used in that virtual host. To prevent other sites from using your images, you will need to insert the following location block inside your virtual host definition: location /img/ { valid_referers none blocked 192.168.0.25; if ($invalid_referer) { return 403; } } Then modify the index.html file in each virtual host as follows: Example for another hosts that valid hosts: <!DOCTYPE html> <html> ... <img src=”http://192.168.0.25/img/nginx.png” /> ... </html> Example for valid hosts: <!DOCTYPE html> <html> ... <img src=”img/nginx.png” /> ... </html> | Auto | Low